## Results and Sample ID
Run Name: LTREB 5/16/18-7/3/18 NH4 PO4
Run Date: 7/31/2018
Operator: maury.valett
|  |  |  | Sample Info |  |  |  | Ammonium |  |  | Phosphate |  |  | Calibrant | Conc., mg/L
Row | SAMPLE DATE | SAMPLE SITE | SAMPLE REPLICATE | Peak# | Position | Identifier | Type | Raw Ht | Cor Ht | ppm | Raw Ht | Cor Ht | ppm | C1 | 0.002
|  |  |  | 1 | 1:1 | SYNC | SYNC | 0.031 | 0.03 | 0.2241 | 0.009 | 0.051 | 0.1646 | C2 | 0.005
|  |  |  | 2 | 1:2 | CO | Carry over | 0.003 | 0.003 | 0.0235 | -0.042 | 0 | 0.0006 | C3 | 0.01
|  |  |  | 3 | 1:3 | W | Wash | 0 | 0 | 0.001 | -0.042 | 0 | -0.0003 | C4 | 0.02
|  |  |  | 4 | 0 | AutoWash | AutoWash | 0 | 0 | 0.001 | 0 | 0 | -0.0003 | C5 | 0.05
|  |  |  | 5 | 1:4 | C1 | Calibrant | 0.001 | 0 | 0.0022 | 0 | 0 | 0.002 | C6 | 0.2
|  |  |  | 6 | 1:4 | C1 | Calibrant | 0.001 | 0 | 0.0026 | 0 | 0 | 0.0018
|  |  |  | 7 | 1:4 | C1 | Calibrant | 0.001 | 0 | 0.0023 | 0 | 0.001 | 0.0021
|  |  |  | 8 | 1:5 | C2 | Calibrant | 0.001 | 0 | 0.0044 | 0.001 | 0.001 | 0.005
|  |  |  | 9 | 1:5 | C2 | Calibrant | 0.001 | 0 | 0.0044 | 0.001 | 0.001 | 0.0051
|  |  |  | 10 | 1:5 | C2 | Calibrant | 0.001 | 0.001 | 0.0049 | 0.001 | 0.001 | 0.005
|  |  |  | 11 | 1:6 | C3 | Calibrant | 0.002 | 0.001 | 0.0089 | 0.002 | 0.002 | 0.01
|  |  |  | 12 | 1:6 | C3 | Calibrant | 0.002 | 0.001 | 0.0105 | 0.002 | 0.002 | 0.01
|  |  |  | 13 | 1:6 | C3 | Calibrant | 0.002 | 0.001 | 0.0105 | 0.002 | 0.002 | 0.01
|  |  |  | 14 | 1:7 | C4 | Calibrant | 0.003 | 0.003 | 0.0203 | 0.005 | 0.005 | 0.02
|  |  |  | 15 | 1:7 | C4 | Calibrant | 0.003 | 0.002 | 0.0198 | 0.004 | 0.004 | 0.0199
|  |  |  | 16 | 1:7 | C4 | Calibrant | 0.004 | 0.003 | 0.0221 | 0.005 | 0.005 | 0.0201
|  |  |  | 17 | 1:8 | C5 | Calibrant | 0.008 | 0.007 | 0.0467 | 0.012 | 0.012 | 0.0497
|  |  |  | 18 | 1:8 | C5 | Calibrant | 0.009 | 0.008 | 0.0505 | 0.012 | 0.012 | 0.05
|  |  |  | 19 | 1:8 | C5 | Calibrant | 0.009 | 0.008 | 0.0505 | 0.012 | 0.012 | 0.0503
|  |  |  | 20 | 1:9 | C6 | Calibrant | 0.034 | 0.033 | 0.1896 | 0.051 | 0.051 | 0.1999
|  |  |  | 21 | 1:9 | C6 | Calibrant | 0.037 | 0.036 | 0.2052 | 0.051 | 0.051 | 0.2001
|  |  |  | 22 | 1:9 | C6 | Calibrant | 0.037 | 0.036 | 0.2056 | 0.051 | 0.051 | 0.2
|  |  |  | 23 | 1:10 | CC1 | Unknown | 0.007 | 0.005 | 0.0349 | 0.004 | 0.003 | 0.0158
|  |  |  | 24 | 1:11 | CC2 | Unknown | 0.006 | 0.004 | 0.0297 | 0.007 | 0.007 | 0.0307
|  |  |  | 25 | 0 | AutoWash | AutoWash | 0.002 | 0 | 0.0064 | 0 | 0 | 0.0018
|  |  |  | 26 | 1:12 | W | Wash | 0.001 | 0 | 0.0064 | 0 | 0 | 0.0018
| 2018-05-16 | 4 | a | 27 | 1:25 | 1 | Unknown | 0.002 | 0.001 | 0.0122 | 0.009 | 0.009 | 0.0375
| 2018-05-16 | 4 | b | 28 | 1:26 | 2 | Unknown | 0.002 | 0.001 | 0.0103 | 0.005 | 0.005 | 0.0227
| 2018-05-16 | 4 | c | 29 | 1:27 | 3 | Unknown | 0.002 | 0.001 | 0.0115 | 0.009 | 0.009 | 0.0367
| 2018-05-16 | 5 | a | 30 | 1:28 | 4 | Unknown | 0.002 | 0.001 | 0.0108 | 0.005 | 0.005 | 0.023
| 2018-05-16 | 5 | b | 31 | 1:29 | 5 | Unknown | 0.002 | 0.001 | 0.0134 | 0.009 | 0.009 | 0.0377
| 2018-05-16 | 5 | c | 32 | 1:30 | 6 | Unknown | 0.003 | 0.001 | 0.0138 | 0.01 | 0.01 | 0.0421
| 2018-05-16 | 6 | a | 33 | 1:31 | 7 | Unknown | 0.002 | 0.001 | 0.0135 | 0.01 | 0.01 | 0.0439
| 2018-05-16 | 6 | b | 34 | 1:32 | 8 | Unknown | 0.002 | 0.001 | 0.0112 | 0.006 | 0.006 | 0.0265
| 2018-05-16 | 6 | c | 35 | 1:33 | 9 | Unknown | 0.002 | 0.001 | 0.0105 | 0.005 | 0.005 | 0.0232
| 2018-05-16 | 7 | a | 36 | 1:34 | 10 | Unknown | 0.002 | 0.001 | 0.0119 | 0.006 | 0.006 | 0.0262
| 2018-05-16 | 7 | b | 38 | 1:35 | 11 | Unknown | 0.002 | 0.001 | 0.0121 | 0.004 | 0.004 | 0.0189
| 2018-05-16 | 7 | c | 39 | 1:36 | 12 | Unknown | 0.003 | 0.002 | 0.0165 | 0.007 | 0.007 | 0.0316
| 2018-05-16 | 8 | a | 40 | 1:37 | 13 | Unknown | 0.002 | 0.001 | 0.0105 | 0.002 | 0.002 | 0.0117
| 2018-05-16 | 8 | b | 41 | 1:38 | 14 | Unknown | 0.002 | 0.001 | 0.0108 | 0.004 | 0.004 | 0.0163
| 2018-05-16 | 8 | c | 42 | 1:39 | 15 | Unknown | 0.002 | 0.001 | 0.0104 | 0.003 | 0.003 | 0.0149
| 2018-06-06 | 1 | a | 43 | 1:40 | 16 | Unknown | 0.023 | 0.021 | 0.124 | 0.013 | 0.013 | 0.0531
| 2018-06-06 | 1 | b | 44 | 1:41 | 17 | Unknown | 0.003 | 0.002 | 0.0155 | 0.013 | 0.013 | 0.0527
| 2018-06-06 | 1 | c | 45 | 1:42 | 18 | Unknown | 0.003 | 0.001 | 0.0126 | 0.011 | 0.011 | 0.0464
| 2018-06-06 | 1a | a | 46 | 1:43 | 19 | Unknown | 0.002 | 0 | 0.009 | 0.005 | 0.005 | 0.0229
| 2018-06-06 | 1a | b | 47 | 1:44 | 20 | Unknown | 0.003 | 0.001 | 0.0123 | 0.01 | 0.011 | 0.0444
| 2018-06-06 | 1a | c | 49 | 1:45 | 21 | Unknown | 0.005 | 0.004 | 0.027 | 0.016 | 0.016 | 0.0647
| 2018-06-06 | 1b | a | 50 | 1:46 | 22 | Unknown | 0.004 | 0.003 | 0.0204 | 0.009 | 0.009 | 0.04
| 2018-06-06 | 1b | b | 51 | 1:47 | 23 | Unknown | 0.003 | 0.001 | 0.0115 | 0.009 | 0.009 | 0.04
| 2018-06-06 | 1b | c | 52 | 1:48 | 24 | Unknown | 0.004 | 0.002 | 0.0176 | 0.014 | 0.014 | 0.0565
| 2018-06-06 | 1c | a | 53 | 1:49 | 25 | Unknown | 0.003 | 0.001 | 0.0125 | 0.014 | 0.014 | 0.0596
| 2018-06-06 | 1c | b | 54 | 1:50 | 26 | Unknown | 0.002 | 0.001 | 0.0094 | 0.008 | 0.008 | 0.0323
| 2018-06-06 | 1c | c | 55 | 1:51 | 27 | Unknown | 0.002 | 0.001 | 0.0101 | 0.009 | 0.009 | 0.0377
| 2018-06-06 | 1d | a | 56 | 1:52 | 28 | Unknown | 0.003 | 0.001 | 0.0116 | 0.01 | 0.01 | 0.0421
| 2018-06-06 | 1d | b | 57 | 1:53 | 29 | Unknown | 0.002 | 0.001 | 0.0093 | 0.004 | 0.004 | 0.0184
| 2018-06-06 | 1d | c | 58 | 1:54 | 30 | Unknown | 0.003 | 0.001 | 0.0126 | 0.009 | 0.009 | 0.037
| 2018-06-06 | 2 | a | 62 | 1:55 | 31 | Unknown | 0.003 | 0.001 | 0.0107 | 0.007 | 0.006 | 0.0281
| 2018-06-06 | 2 | b | 63 | 1:56 | 32 | Unknown | 0.003 | 0.001 | 0.0109 | 0.011 | 0.011 | 0.0466
| 2018-06-06 | 2 | c | 64 | 1:57 | 33 | Unknown | 0.003 | 0.001 | 0.0117 | 0.009 | 0.009 | 0.0379
| 2018-06-06 | 2a | a | 65 | 1:58 | 34 | Unknown | 0.003 | 0.001 | 0.0125 | 0.009 | 0.009 | 0.0389
| 2018-06-06 | 2a | b | 66 | 1:59 | 35 | Unknown | 0.003 | 0.001 | 0.0131 | 0.008 | 0.008 | 0.0341
| 2018-06-06 | 2a | c | 67 | 1:60 | 36 | Unknown | 0.003 | 0.001 | 0.0138 | 0.007 | 0.007 | 0.0304
| 2018-06-06 | 3 | a | 68 | 2:1 | 37 | Unknown | 0.004 | 0.002 | 0.0153 | 0.012 | 0.012 | 0.0519
| 2018-06-06 | 3 | b | 69 | 2:2 | 38 | Unknown | 0.004 | 0.001 | 0.0147 | 0.012 | 0.012 | 0.0492
| 2018-06-06 | 3 | c | 71 | 2:3 | 39 | Unknown | 0.004 | 0.002 | 0.015 | 0.009 | 0.009 | 0.0362
| 2018-06-06 | 4 | a | 72 | 2:4 | 40 | Unknown | 0.004 | 0.001 | 0.0146 | 0.007 | 0.007 | 0.0298
| 2018-06-06 | 4 | b | 73 | 2:5 | 41 | Unknown | 0.003 | 0.001 | 0.0134 | 0.007 | 0.007 | 0.0314
| 2018-06-06 | 4 | c | 74 | 2:6 | 42 | Unknown | 0.005 | 0.003 | 0.0219 | 0.016 | 0.016 | 0.0662
| 2018-06-06 | 5 | a | 75 | 2:7 | 43 | Unknown | 0.005 | 0.003 | 0.0209 | 0.018 | 0.018 | 0.0729
| 2018-06-06 | 5 | b | 76 | 2:8 | 44 | Unknown | 0.003 | 0.001 | 0.0133 | 0.008 | 0.008 | 0.0326
| 2018-06-06 | 5 | c | 77 | 2:9 | 45 | Unknown | 0.004 | 0.002 | 0.0157 | 0.013 | 0.013 | 0.0529
| 2018-06-06 | 6 | a | 78 | 2:10 | 46 | Unknown | 0.005 | 0.002 | 0.02 | 0.016 | 0.015 | 0.064
| 2018-06-06 | 6 | b | 79 | 2:11 | 47 | Unknown | 0.004 | 0.002 | 0.0168 | 0.013 | 0.013 | 0.0526
| 2018-06-06 | 6 | c | 80 | 2:12 | 48 | Unknown | 0.004 | 0.002 | 0.0155 | 0.009 | 0.009 | 0.0399
| 2018-06-06 | 7 | a | 82 | 2:13 | 49 | Unknown | 0.004 | 0.001 | 0.0146 | 0.007 | 0.007 | 0.0287
| 2018-06-06 | 7 | b | 83 | 2:14 | 50 | Unknown | 0.003 | 0.001 | 0.0135 | 0.006 | 0.006 | 0.0244
| 2018-06-06 | 7 | c | 84 | 2:15 | 51 | Unknown | 0.003 | 0.001 | 0.0127 | 0.006 | 0.006 | 0.0246
| 2018-06-06 | 8 | a | 87 | 2:16 | 52 | Unknown | 0.004 | 0.001 | 0.0144 | 0.006 | 0.006 | 0.0259
| 2018-06-06 | 8 | b | 88 | 2:17 | 53 | Unknown | 0.003 | 0.001 | 0.0132 | 0.006 | 0.006 | 0.0282
| 2018-06-06 | 8 | c | 89 | 2:18 | 54 | Unknown | 0.003 | 0.001 | 0.0131 | 0.004 | 0.004 | 0.0167
| 2018-06-20 | 1 | a | 90 | 2:19 | 55 | Unknown | 0.003 | 0.001 | 0.0135 | 0.009 | 0.01 | 0.0404
| 2018-06-20 | 1 | b | 91 | 2:20 | 56 | Unknown | 0.004 | 0.002 | 0.0162 | 0.011 | 0.011 | 0.0457
| 2018-06-20 | 1 | c | 93 | 2:21 | 57 | Unknown | 0.004 | 0.001 | 0.0145 | 0.011 | 0.011 | 0.0452
| 2018-06-20 | 1a | a | 94 | 2:22 | 58 | Unknown | 0.004 | 0.001 | 0.0143 | 0.01 | 0.01 | 0.0407
| 2018-06-20 | 1a | b | 95 | 2:23 | 59 | Unknown | 0.003 | 0.001 | 0.0116 | 0.007 | 0.007 | 0.0312
| 2018-06-20 | 1a | c | 96 | 2:24 | 60 | Unknown | 0.004 | 0.002 | 0.017 | 0.016 | 0.016 | 0.068
| 2018-06-20 | 1b | a | 97 | 2:25 | 61 | Unknown | 0.004 | 0.002 | 0.017 | 0.018 | 0.018 | 0.0753
| 2018-06-20 | 1b | b | 98 | 2:26 | 62 | Unknown | 0.004 | 0.002 | 0.015 | 0.012 | 0.012 | 0.0521
| 2018-06-20 | 1b | c | 99 | 2:27 | 63 | Unknown | 0.003 | 0.001 | 0.0115 | 0.01 | 0.01 | 0.0414
| 2018-06-20 | 1c | a | 100 | 2:28 | 64 | Unknown | 0.004 | 0.001 | 0.0143 | 0.012 | 0.012 | 0.0512
| 2018-06-20 | 1c | b | 101 | 2:29 | 65 | Unknown | 0.004 | 0.001 | 0.0133 | 0.014 | 0.013 | 0.0561
| 2018-06-20 | 1c | c | 102 | 2:30 | 66 | Unknown | 0.004 | 0.001 | 0.0123 | 0.012 | 0.012 | 0.0505
| 2018-06-20 | 1d | a | 104 | 2:31 | 67 | Unknown | 0.004 | 0.001 | 0.0147 | 0.016 | 0.016 | 0.0644
| 2018-06-20 | 1d | b | 105 | 2:32 | 68 | Unknown | 0.004 | 0.001 | 0.0142 | 0.012 | 0.012 | 0.0509
| 2018-06-20 | 1d | c | 106 | 2:33 | 69 | Unknown | 0.005 | 0.002 | 0.0193 | 0.008 | 0.008 | 0.035
| 2018-06-20 | 2 | a | 107 | 2:34 | 70 | Unknown | 0.005 | 0.002 | 0.0169 | 0.014 | 0.014 | 0.0589
| 2018-06-20 | 2 | b | 108 | 2:35 | 71 | Unknown | 0.005 | 0.002 | 0.0149 | 0.01 | 0.01 | 0.044
| 2018-06-20 | 2 | c | 109 | 2:36 | 72 | Unknown | 0.005 | 0.002 | 0.0151 | 0.019 | 0.019 | 0.0766
| 2018-06-20 | 2a | a | 110 | 2:37 | 73 | Unknown | 0.005 | 0.002 | 0.0167 | 0.022 | 0.022 | 0.0883
| 2018-06-20 | 2a | b | 111 | 2:38 | 74 | Unknown | 0.005 | 0.001 | 0.0136 | 0.009 | 0.009 | 0.0374
| 2018-06-20 | 2a | c | 112 | 2:39 | 75 | Unknown | 0.006 | 0.002 | 0.0191 | 0.025 | 0.025 | 0.1018
| 2018-06-20 | 3 | a | 113 | 2:40 | 76 | Unknown | 0.006 | 0.002 | 0.0185 | 0.018 | 0.018 | 0.0757
| 2018-06-20 | 3 | b | 115 | 2:41 | 77 | Unknown | 0.005 | 0.002 | 0.0167 | 0.015 | 0.015 | 0.0605
| 2018-06-20 | 3 | c | 116 | 2:42 | 78 | Unknown | 0.005 | 0.002 | 0.0165 | 0.015 | 0.015 | 0.0634
| 2018-06-20 | 4 | a | 117 | 2:43 | 79 | Unknown | 0.005 | 0.002 | 0.0178 | 0.015 | 0.015 | 0.0616
| 2018-06-20 | 4 | b | 118 | 2:44 | 80 | Unknown | 0.005 | 0.002 | 0.016 | 0.011 | 0.011 | 0.0449
| 2018-06-20 | 4 | c | 119 | 2:45 | 81 | Unknown | 0.005 | 0.002 | 0.0172 | 0.016 | 0.016 | 0.067
| 2018-06-20 | 5 | a | 120 | 2:46 | 82 | Unknown | 0.006 | 0.002 | 0.018 | 0.02 | 0.02 | 0.0802
| 2018-06-20 | 5 | b | 123 | 2:47 | 83 | Unknown | 0.005 | 0.002 | 0.0163 | 0.014 | 0.014 | 0.0587
| 2018-06-20 | 5 | c | 124 | 2:48 | 84 | Unknown | 0.005 | 0.002 | 0.0172 | 0.022 | 0.022 | 0.0888
| 2018-06-20 | 6 | a | 126 | 2:49 | 85 | Unknown | 0.047 | 0.043 | 0.2466 | 0.021 | 0.021 | 0.0857
| 2018-06-20 | 6 | b | 127 | 2:50 | 86 | Unknown | 0.005 | 0.002 | 0.0164 | 0.019 | 0.018 | 0.0758
| 2018-06-20 | 6 | c | 128 | 2:51 | 87 | Unknown | 0.005 | 0.001 | 0.0145 | 0.015 | 0.015 | 0.0624
| 2018-06-20 | 7 | a | 129 | 2:52 | 88 | Unknown | 0.005 | 0.002 | 0.0151 | 0.014 | 0.014 | 0.0584
| 2018-06-20 | 7 | b | 130 | 2:53 | 89 | Unknown | 0.006 | 0.002 | 0.0177 | 0.02 | 0.02 | 0.0828
| 2018-06-20 | 7 | c | 131 | 2:54 | 90 | Unknown | 0.005 | 0.001 | 0.0137 | 0.009 | 0.009 | 0.0371
| 2018-06-20 | 8 | a | 132 | 2:55 | 91 | Unknown | 0.005 | 0.001 | 0.0133 | 0.007 | 0.007 | 0.0298
| 2018-06-20 | 8 | b | 133 | 2:56 | 92 | Unknown | 0.005 | 0.001 | 0.0118 | 0.005 | 0.005 | 0.0214
| 2018-06-20 | 8 | c | 134 | 2:57 | 93 | Unknown | 0.005 | 0.002 | 0.0153 | 0.011 | 0.011 | 0.048
| 2018-07-03 | 1 | a | 135 | 2:58 | 94 | Unknown | 0.004 | 0.001 | 0.0112 | 0.01 | 0.01 | 0.0421
| 2018-07-03 | 1 | b | 137 | 2:59 | 95 | Unknown | 0.005 | 0.001 | 0.012 | 0.011 | 0.011 | 0.0473
| 2018-07-03 | 1 | c | 138 | 2:60 | 96 | Unknown | 0.005 | 0.001 | 0.0117 | 0.008 | 0.008 | 0.0333
| 2018-07-03 | 1a | a | 139 | 3:1 | 97 | Unknown | 0.005 | 0.001 | 0.0137 | 0.01 | 0.01 | 0.0422
| 2018-07-03 | 1a | b | 140 | 3:2 | 98 | Unknown | 0.005 | 0.001 | 0.012 | 0.007 | 0.007 | 0.0309
| 2018-07-03 | 1a | c | 141 | 3:3 | 99 | Unknown | 0.005 | 0.001 | 0.0123 | 0.005 | 0.005 | 0.0232
| 2018-07-03 | 1b | a | 142 | 3:4 | 100 | Unknown | 0.004 | 0.001 | 0.0106 | 0.01 | 0.01 | 0.0429
| 2018-07-03 | 1b | b | 143 | 3:5 | 101 | Unknown | 0.004 | 0 | 0.0087 | 0.006 | 0.007 | 0.0283
| 2018-07-03 | 1b | c | 144 | 3:6 | 102 | Unknown | 0.005 | 0.001 | 0.0128 | 0.013 | 0.013 | 0.0526
| 2018-07-03 | 1c | a | 145 | 3:7 | 103 | Unknown | 0.004 | 0.001 | 0.0094 | 0.01 | 0.01 | 0.0407
| 2018-07-03 | 1c | b | 146 | 3:8 | 104 | Unknown | 0.004 | 0.001 | 0.0101 | 0.005 | 0.005 | 0.021
| 2018-07-03 | 1c | c | 148 | 3:9 | 105 | Unknown | 0.005 | 0.001 | 0.0142 | 0.011 | 0.011 | 0.0451
| 2018-07-03 | 1d | a | 149 | 3:10 | 106 | Unknown | 0.005 | 0.001 | 0.0127 | 0.009 | 0.009 | 0.0367
| 2018-07-03 | 1d | b | 150 | 3:11 | 107 | Unknown | 0.005 | 0.001 | 0.0131 | 0.008 | 0.008 | 0.0335
| 2018-07-03 | 1d | c | 151 | 3:12 | 108 | Unknown | 0.006 | 0.002 | 0.0191 | 0.009 | 0.009 | 0.0374
| 2018-07-03 | 2 | a | 152 | 3:13 | 109 | Unknown | 0.005 | 0.002 | 0.0156 | 0.01 | 0.01 | 0.0419
| 2018-07-03 | 2 | b | 153 | 3:14 | 110 | Unknown | 0.006 | 0.002 | 0.0172 | 0.004 | 0.004 | 0.0198
| 2018-07-03 | 2 | c | 154 | 3:15 | 111 | Unknown | 0.005 | 0.002 | 0.0154 | 0.007 | 0.007 | 0.0314
| 2018-07-03 | 2a | a | 155 | 3:16 | 112 | Unknown | 0.005 | 0.001 | 0.0121 | 0.005 | 0.005 | 0.0233
| 2018-07-03 | 2a | b | 156 | 3:17 | 113 | Unknown | 0.005 | 0.001 | 0.0132 | 0.009 | 0.009 | 0.0379
| 2018-07-03 | 2a | c | 157 | 3:18 | 114 | Unknown | 0.005 | 0.001 | 0.0119 | 0.005 | 0.005 | 0.0225
| 2018-07-03 | 3 | a | 159 | 3:19 | 115 | Unknown | 0.005 | 0.001 | 0.0142 | 0.005 | 0.005 | 0.0241
| 2018-07-03 | 3 | b | 160 | 3:20 | 116 | Unknown | 0.005 | 0.001 | 0.0131 | 0.009 | 0.009 | 0.037
| 2018-07-03 | 3 | c | 161 | 3:21 | 117 | Unknown | 0.005 | 0.001 | 0.012 | 0.006 | 0.006 | 0.0244
| 2018-07-03 | 4 | a | 162 | 3:22 | 118 | Unknown | 0.005 | 0.001 | 0.0132 | 0.007 | 0.007 | 0.0309
| 2018-07-03 | 4 | b | 163 | 3:23 | 119 | Unknown | 0.005 | 0.001 | 0.0141 | 0.009 | 0.009 | 0.0382
| 2018-07-03 | 4 | c | 164 | 3:24 | 120 | Unknown | 0.005 | 0.001 | 0.013 | 0.007 | 0.007 | 0.0316
| 2018-07-03 | 5 | a | 165 | 3:25 | 121 | Unknown | 0.005 | 0.002 | 0.0149 | 0.011 | 0.011 | 0.045
| 2018-07-03 | 5 | b | 166 | 3:26 | 122 | Unknown | 0.005 | 0.002 | 0.0154 | 0.01 | 0.01 | 0.041
| 2018-07-03 | 5 | c | 167 | 3:27 | 123 | Unknown | 0.005 | 0.002 | 0.015 | 0.01 | 0.01 | 0.0419
| 2018-07-03 | 6 | a | 168 | 3:28 | 124 | Unknown | 0.005 | 0.001 | 0.0141 | 0.011 | 0.011 | 0.0449
| 2018-07-03 | 6 | b | 170 | 3:29 | 125 | Unknown | 0.005 | 0.001 | 0.0136 | 0.011 | 0.01 | 0.0433
| 2018-07-03 | 6 | c | 171 | 3:30 | 126 | Unknown | 0.005 | 0.001 | 0.0137 | 0.011 | 0.011 | 0.047
| 2018-07-03 | 7 | a | 172 | 3:31 | 127 | Unknown | 0.006 | 0.002 | 0.0161 | 0.009 | 0.009 | 0.038
| 2018-07-03 | 7 | b | 173 | 3:32 | 128 | Unknown | 0.006 | 0.002 | 0.0168 | 0.007 | 0.007 | 0.0311
| 2018-07-03 | 7 | c | 174 | 3:33 | 129 | Unknown | 0.006 | 0.002 | 0.0174 | 0.011 | 0.01 | 0.0437
| 2018-07-03 | 8 | a | 175 | 3:34 | 130 | Unknown | 0.006 | 0.002 | 0.0153 | 0.005 | 0.005 | 0.022
| 2018-07-03 | 8 | b | 176 | 3:35 | 131 | Unknown | 0.006 | 0.002 | 0.0155 | 0.008 | 0.008 | 0.0349
| 2018-07-03 | 8 | c | 177 | 3:36 | 132 | Unknown | 0.006 | 0.002 | 0.0152 | 0.005 | 0.004 | 0.0197

## Std Curve Construction
1. Copy in Calibrant Information | [5 empty] | NH3 SECTION | [6 empty] | PO4 SECTION
[18 empty] | 2. Run Linear Regression | [8 empty] | 4. If quadratic exceeds 10%, run split-curve procedure.
Use X=Peak height; Y=Conc)
| Calibrant |  |  | Linear Fit |  | Quadratic |  | Split Curve |  |  | Linear Fit |  | Quadratic |  | Split Curve
Calibrant | Conc. | NH3 Calibrant | PO4 Calibrant | Std Conc |  | Std Conc |  | Std Conc |  |  | Std Conc |  | Std Conc |  | Std Conc | [11 empty] | Plot low range calibrant data: |  |  | Enter coefficients below graph.
Id | (mg/L N) | peak height (x) | peak height (x) | (y-hat) | % error | (y-hat) | % error | (y-hat) | % error |  | (y-hat) | % error | (y-hat) | % error | (y-hat) | % error |  |  | All data - Linear Fit
C1 | 0.002 | 0 | 0 | 0.0042897 | 114.4856 | 0.0026 | 30 | 0.0029 | 45 |  | 0.0017606 | -11.9699 | 0.0011 | -45 | 0.0009 | -55 |  | SUMMARY OUTPUT
C1 | 0.002 | 0 | 0 | 0.0042897 | 114.4856 | 0.0026 | 30 | 0.0029 | 45 |  | 0.0017606 | -11.9699 | 0.0011 | -45 | 0.0009 | -55
C1 | 0.002 | 0 | 0.001 | 0.0042897 | 114.4856 | 0.0026 | 30 | 0.0029 | 45 |  | 0.0056541 | 182.7036 | 0.0052081 | 160.4071 | 0.0054027 | 170.1335 |  | Regression Statistics
C2 | 0.005 | 0 | 0.001 | 0.0042897 | -14.2058 | 0.0026 | -48 | 0.0029 | -42 |  | 0.0056541 | 13.0815 | 0.0052081 | 4.1628 | 0.0054027 | 8.0534 |  | Multiple R | 0.99981
C2 | 0.005 | 0 | 0.001 | 0.0042897 | -14.2058 | 0.0026 | -48 | 0.0029 | -42 |  | 0.0056541 | 13.0815 | 0.0052081 | 4.1628 | 0.0054027 | 8.0534 |  | R Square | 0.99963
C2 | 0.005 | 0.001 | 0.001 | 0.0098882 | 97.7636 | 0.0091047 | 82.0934 | 0.0097975 | 95.9508 |  | 0.0056541 | 13.0815 | 0.0052081 | 4.1628 | 0.0054027 | 8.0534 |  | Adjusted R Square | 0.9996
C3 | 0.01 | 0.001 | 0.002 | 0.0098882 | -1.1182 | 0.0091047 | -8.9533 | 0.0097975 | -2.0246 |  | 0.0095475 | -4.5246 | 0.009308 | -6.9203 | 0.0096541 | -3.4592 |  | Standard Error | 0.00143
C3 | 0.01 | 0.001 | 0.002 | 0.0098882 | -1.1182 | 0.0091047 | -8.9533 | 0.0097975 | -2.0246 |  | 0.0095475 | -4.5246 | 0.009308 | -6.9203 | 0.0096541 | -3.4592 |  | Observations | 18
C3 | 0.01 | 0.001 | 0.002 | 0.0098882 | -1.1182 | 0.0091047 | -8.9533 | 0.0097975 | -2.0246 |  | 0.0095475 | -4.5246 | 0.009308 | -6.9203 | 0.0096541 | -3.4592
C4 | 0.02 | 0.003 | 0.005 | 0.021085 | 5.4255 | 0.021958 | 9.7921 | 0.020693 | 3.4653 | Split | 0.021228 | 6.1398 | 0.021558 | 7.7877 | 0.020901 | 4.5038 | Split | ANOVA
C4 | 0.02 | 0.002 | 0.004 | 0.015487 | -22.5668 | 0.015557 | -22.2126 | 0.015729 | -21.3572 |  | 0.017334 | -13.3276 | 0.017483 | -12.5867 | 0.017403 | -12.9844 |  |  | df | SS | MS | F | Significance F
C4 | 0.02 | 0.003 | 0.005 | 0.021085 | 5.4255 | 0.021958 | 9.7921 | 0.020693 | 3.4653 |  | 0.021228 | 6.1398 | 0.021558 | 7.7877 | 0.020901 | 4.5038 |  | Regression | 1 | 0.08787 | 0.08787 | 42970.9362 | 7.235e-29
C5 | 0.05 | 0.007 | 0.012 | 0.043479 | -13.0421 | 0.047044 | -5.9128 | 0.047301 | -5.3989 |  | 0.048482 | -3.0355 | 0.049849 | -0.30251 | 0.049854 | -0.29194 |  | Residual | 16 | 3.2718e-05 | 2.0449e-06
C5 | 0.05 | 0.008 | 0.012 | 0.049077 | -1.8451 | 0.053185 | 6.3704 | 0.053623 | 7.2468 |  | 0.048482 | -3.0355 | 0.049849 | -0.30251 | 0.049854 | -0.29194 |  | Total | 17 | 0.087903
C5 | 0.05 | 0.008 | 0.012 | 0.049077 | -1.8451 | 0.053185 | 6.3704 | 0.053623 | 7.2468 |  | 0.048482 | -3.0355 | 0.049849 | -0.30251 | 0.049854 | -0.29194
C6 | 0.2 | 0.033 | 0.051 | 0.18904 | -5.4805 | 0.18987 | -5.0645 | 0.19033 | -4.8365 |  | 0.20033 | 0.16379 | 0.20001 | 0.0052606 | 0.20001 | 0.002762 |  |  | Coefficients | Standard Error | t Stat | P-value | Lower 95% | Upper 95% | Lower 95.0% | Upper 95.0%
C6 | 0.2 | 0.036 | 0.051 | 0.20583 | 2.9172 | 0.2041 | 2.0475 | 0.20397 | 1.9851 |  | 0.20033 | 0.16379 | 0.20001 | 0.0052606 | 0.20001 | 0.002762 |  | Intercept | 0.0017606 | 0.00040374 | 4.3608 | 0.00048521 | 0.00090472 | 0.0026165 | 0.00090472 | 0.0026165 | NH3 Low curve coefficients:
C6 | 0.2 | 0.036 | 0.051 | 0.20583 | 2.9172 | 0.2041 | 2.0475 | 0.20397 | 1.9851 |  | 0.20033 | 0.16379 | 0.20001 | 0.0052606 | 0.20001 | 0.002762 |  | X Variable 1 | 3.8935 | 0.018782 | 207.2943 | 7.235e-29 | 3.8537 | 3.9333 | 3.8537 | 3.9333 |  | intcpt | X coef. | X^2 coef.
[28 empty] | 0.0029 | 7.3808 | -483.26
PO4 Low curve coefficients:
[18 empty] | Record Int and Slope here: | [9 empty] | intcpt | X coef. | X^2 coef.
[18 empty] | NH3 Int. | 0.0042897 |  | PO4 Int. | 0.0017606 | [5 empty] | 0.0009 | 4.6283 | -125.63
[18 empty] | NH3 Slope | 5.5985 |  | PO4 Slope | 3.8935
[27 empty] | Plot High Range calibrant data. |  |  | Enter coefficients below graph.
3. If errors exceed 10% from above, run quadratic fit.
(Use X=Peak Ht.; Y=Conc)
Enter equation parameters below graph.
NH3High curve coefficients:
[28 empty] | intcpt | X coef. | X^2 coef.
[28 empty] | 0.0012 | 6.8159 | -32.872
NH3 Quadratic curve coefficients
[21 empty] | Intercept | X coef. | X^2 coef. |  |  |  | PO4High curve coefficients:
[21 empty] | 0.0026 | 6.5306 | -25.931 |  |  |  |  | intcpt | X coef. | X^2 coef.
[28 empty] | 0.001 | 4.1232 | -4.3359
PO4 Quadratic curve coefficients
[21 empty] | Intercept | X coef. | X^2 coef.
[21 empty] | 0.0011 | 4.1123 | -4.1587

## Apply Std Curve
|  |  | Sample Info |  |  |  | FASPac N-NH3 |  |  | FASPac P- PO4 |  |  | NH3 curve fit | PO4 curve fit | NH3 |  |  |  | PO4
SAMPLE DATE | SAMPLE SITE | SAMPLE REPLICATE | Peak# | Position | Identifier | Type | Raw Ht | Cor Ht | mg/L | Raw Ht | Cor Ht | mg/L | Results mg/L | Results mg/L | Curve-fitting parameters used: |  |  |  | Curve-fitting parameters used:
2018-05-16 | 4 | a | 27 | 1:25 | 1 | Unknown | 0.002 | 0.001 | 0.0122 | 0.009 | 0.009 | 0.0375 | 0.0097975 | 0.037758 | Copy from Std Curve Construction page. |  |  |  | Copy from Std Curve Construction page.
2018-05-16 | 4 | b | 28 | 1:26 | 2 | Unknown | 0.002 | 0.001 | 0.0103 | 0.005 | 0.005 | 0.0227 | 0.0097975 | 0.021508
2018-05-16 | 4 | c | 29 | 1:27 | 3 | Unknown | 0.002 | 0.001 | 0.0115 | 0.009 | 0.009 | 0.0367 | 0.0097975 | 0.037758 | Use these for linear or quadratic fit. |  |  |  | Use these for linear or quadratic fit.
2018-05-16 | 5 | a | 30 | 1:28 | 4 | Unknown | 0.002 | 0.001 | 0.0108 | 0.005 | 0.005 | 0.023 | 0.0097975 | 0.021508 | If linear, enter 0 for X^2 coefficient. |  |  |  | If linear, enter 0 for X^2 coefficient.
2018-05-16 | 5 | b | 31 | 1:29 | 5 | Unknown | 0.002 | 0.001 | 0.0134 | 0.009 | 0.009 | 0.0377 | 0.0097975 | 0.037758
2018-05-16 | 5 | c | 32 | 1:30 | 6 | Unknown | 0.003 | 0.001 | 0.0138 | 0.01 | 0.01 | 0.0421 | 0.0097975 | 0.041798 | Intercept: | X Coef. | X^2 Coef: |  | Intercept: | X Coef. | X^2 Coef:
2018-05-16 | 6 | a | 33 | 1:31 | 7 | Unknown | 0.002 | 0.001 | 0.0135 | 0.01 | 0.01 | 0.0439 | 0.0097975 | 0.041798 | -0.00555 | 6.4955 | 0 |  | -0.00182 | 3.6968 | 0
2018-05-16 | 6 | b | 34 | 1:32 | 8 | Unknown | 0.002 | 0.001 | 0.0112 | 0.006 | 0.006 | 0.0265 | 0.0097975 | 0.025583
2018-05-16 | 6 | c | 35 | 1:33 | 9 | Unknown | 0.002 | 0.001 | 0.0105 | 0.005 | 0.005 | 0.0232 | 0.0097975 | 0.021508
2018-05-16 | 7 | a | 36 | 1:34 | 10 | Unknown | 0.002 | 0.001 | 0.0119 | 0.006 | 0.006 | 0.0262 | 0.0097975 | 0.025583 | Use these for split curve: |  |  |  | Use these for split curve:
2018-05-16 | 7 | b | 38 | 1:35 | 11 | Unknown | 0.002 | 0.001 | 0.0121 | 0.004 | 0.004 | 0.0189 | 0.0097975 | 0.017403 | Low Range: |  |  |  | Low Range:
2018-05-16 | 7 | c | 39 | 1:36 | 12 | Unknown | 0.003 | 0.002 | 0.0165 | 0.007 | 0.007 | 0.0316 | 0.015729 | 0.02965 | Intercept: | X Coef. | X^2 Coef: |  | Intercept: | X Coef. | X^2 Coef:
2018-05-16 | 8 | a | 40 | 1:37 | 13 | Unknown | 0.002 | 0.001 | 0.0105 | 0.002 | 0.002 | 0.0117 | 0.0097975 | 0.0096541 | 0.0029 | 7.3808 | -483.26 |  | 0.0009 | 4.6283 | -125.63
2018-05-16 | 8 | b | 41 | 1:38 | 14 | Unknown | 0.002 | 0.001 | 0.0108 | 0.004 | 0.004 | 0.0163 | 0.0097975 | 0.017403
2018-05-16 | 8 | c | 42 | 1:39 | 15 | Unknown | 0.002 | 0.001 | 0.0104 | 0.003 | 0.003 | 0.0149 | 0.0097975 | 0.013654
2018-06-06 | 1 | a | 43 | 1:40 | 16 | Unknown | 0.023 | 0.021 | 0.124 | 0.013 | 0.013 | 0.0531 | 0.12984 | 0.053869 | High Range: |  |  |  | High Range:
2018-06-06 | 1 | b | 44 | 1:41 | 17 | Unknown | 0.003 | 0.002 | 0.0155 | 0.013 | 0.013 | 0.0527 | 0.015729 | 0.053869 | Intercept: | X Coef. | X^2 Coef: |  | Intercept: | X Coef. | X^2 Coef:
2018-06-06 | 1 | c | 45 | 1:42 | 18 | Unknown | 0.003 | 0.001 | 0.0126 | 0.011 | 0.011 | 0.0464 | 0.0097975 | 0.045831 | 0.0012 | 6.8159 | -32.872 |  | 0.001 | 4.1232 | -4.3359
2018-06-06 | 1a | a | 46 | 1:43 | 19 | Unknown | 0.002 | 0 | 0.009 | 0.005 | 0.005 | 0.0229 | 0.0029 | 0.021508
2018-06-06 | 1a | b | 47 | 1:44 | 20 | Unknown | 0.003 | 0.001 | 0.0123 | 0.01 | 0.011 | 0.0444 | 0.0097975 | 0.045831 | Procedure for split curve: |  |  |  | Procedure for split curve:
2018-06-06 | 1a | c | 49 | 1:45 | 21 | Unknown | 0.005 | 0.004 | 0.027 | 0.016 | 0.016 | 0.0647 | 0.027938 | 0.065861 | 1. Sort data on Row I: FASpac results, low to high. |  |  |  | 1. Sort data on Row I: FASpac results, low to high.
2018-06-06 | 1b | a | 50 | 1:46 | 22 | Unknown | 0.004 | 0.003 | 0.0204 | 0.009 | 0.009 | 0.04 | 0.021352 | 0.037758 | 2. Apply low range equation. |  |  |  | 2. Apply low range equation.
2018-06-06 | 1b | b | 51 | 1:47 | 23 | Unknown | 0.003 | 0.001 | 0.0115 | 0.009 | 0.009 | 0.04 | 0.0097975 | 0.037758 | 3. Apply high range equation. |  |  |  | 3. Apply high range equation.
2018-06-06 | 1b | c | 52 | 1:48 | 24 | Unknown | 0.004 | 0.002 | 0.0176 | 0.014 | 0.014 | 0.0565 | 0.015729 | 0.057875 | 4. Note here peak height where split occurs: |  |  | 0.02 | 4. Note here peak height where split occurs: |  |  | 0.02
2018-06-06 | 1c | a | 53 | 1:49 | 25 | Unknown | 0.003 | 0.001 | 0.0125 | 0.014 | 0.014 | 0.0596 | 0.0097975 | 0.057875 | 4. Sort back based on Row D: Peak Number |  |  |  | 4. Sort back based on Row D: Peak Number
2018-06-06 | 1c | b | 54 | 1:50 | 26 | Unknown | 0.002 | 0.001 | 0.0094 | 0.008 | 0.008 | 0.0323 | 0.0097975 | 0.033708
2018-06-06 | 1c | c | 55 | 1:51 | 27 | Unknown | 0.002 | 0.001 | 0.0101 | 0.009 | 0.009 | 0.0377 | 0.0097975 | 0.037758
2018-06-06 | 1d | a | 56 | 1:52 | 28 | Unknown | 0.003 | 0.001 | 0.0116 | 0.01 | 0.01 | 0.0421 | 0.0097975 | 0.041798
2018-06-06 | 1d | b | 57 | 1:53 | 29 | Unknown | 0.002 | 0.001 | 0.0093 | 0.004 | 0.004 | 0.0184 | 0.0097975 | 0.017403
2018-06-06 | 1d | c | 58 | 1:54 | 30 | Unknown | 0.003 | 0.001 | 0.0126 | 0.009 | 0.009 | 0.037 | 0.0097975 | 0.037758
2018-06-06 | 2 | a | 62 | 1:55 | 31 | Unknown | 0.003 | 0.001 | 0.0107 | 0.007 | 0.006 | 0.0281 | 0.0097975 | 0.025583
2018-06-06 | 2 | b | 63 | 1:56 | 32 | Unknown | 0.003 | 0.001 | 0.0109 | 0.011 | 0.011 | 0.0466 | 0.0097975 | 0.045831
2018-06-06 | 2 | c | 64 | 1:57 | 33 | Unknown | 0.003 | 0.001 | 0.0117 | 0.009 | 0.009 | 0.0379 | 0.0097975 | 0.037758
2018-06-06 | 2a | a | 65 | 1:58 | 34 | Unknown | 0.003 | 0.001 | 0.0125 | 0.009 | 0.009 | 0.0389 | 0.0097975 | 0.037758
2018-06-06 | 2a | b | 66 | 1:59 | 35 | Unknown | 0.003 | 0.001 | 0.0131 | 0.008 | 0.008 | 0.0341 | 0.0097975 | 0.033708
2018-06-06 | 2a | c | 67 | 1:60 | 36 | Unknown | 0.003 | 0.001 | 0.0138 | 0.007 | 0.007 | 0.0304 | 0.0097975 | 0.02965
2018-06-06 | 3 | a | 68 | 2:1 | 37 | Unknown | 0.004 | 0.002 | 0.0153 | 0.012 | 0.012 | 0.0519 | 0.015729 | 0.049854
2018-06-06 | 3 | b | 69 | 2:2 | 38 | Unknown | 0.004 | 0.001 | 0.0147 | 0.012 | 0.012 | 0.0492 | 0.0097975 | 0.049854
2018-06-06 | 3 | c | 71 | 2:3 | 39 | Unknown | 0.004 | 0.002 | 0.015 | 0.009 | 0.009 | 0.0362 | 0.015729 | 0.037758
2018-06-06 | 4 | a | 72 | 2:4 | 40 | Unknown | 0.004 | 0.001 | 0.0146 | 0.007 | 0.007 | 0.0298 | 0.0097975 | 0.02965
2018-06-06 | 4 | b | 73 | 2:5 | 41 | Unknown | 0.003 | 0.001 | 0.0134 | 0.007 | 0.007 | 0.0314 | 0.0097975 | 0.02965
2018-06-06 | 4 | c | 74 | 2:6 | 42 | Unknown | 0.005 | 0.003 | 0.0219 | 0.016 | 0.016 | 0.0662 | 0.021352 | 0.065861
2018-06-06 | 5 | a | 75 | 2:7 | 43 | Unknown | 0.005 | 0.003 | 0.0209 | 0.018 | 0.018 | 0.0729 | 0.021352 | 0.073813
2018-06-06 | 5 | b | 76 | 2:8 | 44 | Unknown | 0.003 | 0.001 | 0.0133 | 0.008 | 0.008 | 0.0326 | 0.0097975 | 0.033708
2018-06-06 | 5 | c | 77 | 2:9 | 45 | Unknown | 0.004 | 0.002 | 0.0157 | 0.013 | 0.013 | 0.0529 | 0.015729 | 0.053869
2018-06-06 | 6 | a | 78 | 2:10 | 46 | Unknown | 0.005 | 0.002 | 0.02 | 0.016 | 0.015 | 0.064 | 0.015729 | 0.061872
2018-06-06 | 6 | b | 79 | 2:11 | 47 | Unknown | 0.004 | 0.002 | 0.0168 | 0.013 | 0.013 | 0.0526 | 0.015729 | 0.053869
2018-06-06 | 6 | c | 80 | 2:12 | 48 | Unknown | 0.004 | 0.002 | 0.0155 | 0.009 | 0.009 | 0.0399 | 0.015729 | 0.037758
2018-06-06 | 7 | a | 82 | 2:13 | 49 | Unknown | 0.004 | 0.001 | 0.0146 | 0.007 | 0.007 | 0.0287 | 0.0097975 | 0.02965
2018-06-06 | 7 | b | 83 | 2:14 | 50 | Unknown | 0.003 | 0.001 | 0.0135 | 0.006 | 0.006 | 0.0244 | 0.0097975 | 0.025583
2018-06-06 | 7 | c | 84 | 2:15 | 51 | Unknown | 0.003 | 0.001 | 0.0127 | 0.006 | 0.006 | 0.0246 | 0.0097975 | 0.025583
2018-06-06 | 8 | a | 87 | 2:16 | 52 | Unknown | 0.004 | 0.001 | 0.0144 | 0.006 | 0.006 | 0.0259 | 0.0097975 | 0.025583
2018-06-06 | 8 | b | 88 | 2:17 | 53 | Unknown | 0.003 | 0.001 | 0.0132 | 0.006 | 0.006 | 0.0282 | 0.0097975 | 0.025583
2018-06-06 | 8 | c | 89 | 2:18 | 54 | Unknown | 0.003 | 0.001 | 0.0131 | 0.004 | 0.004 | 0.0167 | 0.0097975 | 0.017403
2018-06-20 | 1 | a | 90 | 2:19 | 55 | Unknown | 0.003 | 0.001 | 0.0135 | 0.009 | 0.01 | 0.0404 | 0.0097975 | 0.041798
2018-06-20 | 1 | b | 91 | 2:20 | 56 | Unknown | 0.004 | 0.002 | 0.0162 | 0.011 | 0.011 | 0.0457 | 0.015729 | 0.045831
2018-06-20 | 1 | c | 93 | 2:21 | 57 | Unknown | 0.004 | 0.001 | 0.0145 | 0.011 | 0.011 | 0.0452 | 0.0097975 | 0.045831
2018-06-20 | 1a | a | 94 | 2:22 | 58 | Unknown | 0.004 | 0.001 | 0.0143 | 0.01 | 0.01 | 0.0407 | 0.0097975 | 0.041798
2018-06-20 | 1a | b | 95 | 2:23 | 59 | Unknown | 0.003 | 0.001 | 0.0116 | 0.007 | 0.007 | 0.0312 | 0.0097975 | 0.02965
2018-06-20 | 1a | c | 96 | 2:24 | 60 | Unknown | 0.004 | 0.002 | 0.017 | 0.016 | 0.016 | 0.068 | 0.015729 | 0.065861
2018-06-20 | 1b | a | 97 | 2:25 | 61 | Unknown | 0.004 | 0.002 | 0.017 | 0.018 | 0.018 | 0.0753 | 0.015729 | 0.073813
2018-06-20 | 1b | b | 98 | 2:26 | 62 | Unknown | 0.004 | 0.002 | 0.015 | 0.012 | 0.012 | 0.0521 | 0.015729 | 0.049854
2018-06-20 | 1b | c | 99 | 2:27 | 63 | Unknown | 0.003 | 0.001 | 0.0115 | 0.01 | 0.01 | 0.0414 | 0.0097975 | 0.041798
2018-06-20 | 1c | a | 100 | 2:28 | 64 | Unknown | 0.004 | 0.001 | 0.0143 | 0.012 | 0.012 | 0.0512 | 0.0097975 | 0.049854
2018-06-20 | 1c | b | 101 | 2:29 | 65 | Unknown | 0.004 | 0.001 | 0.0133 | 0.014 | 0.013 | 0.0561 | 0.0097975 | 0.053869
2018-06-20 | 1c | c | 102 | 2:30 | 66 | Unknown | 0.004 | 0.001 | 0.0123 | 0.012 | 0.012 | 0.0505 | 0.0097975 | 0.049854
2018-06-20 | 1d | a | 104 | 2:31 | 67 | Unknown | 0.004 | 0.001 | 0.0147 | 0.016 | 0.016 | 0.0644 | 0.0097975 | 0.065861
2018-06-20 | 1d | b | 105 | 2:32 | 68 | Unknown | 0.004 | 0.001 | 0.0142 | 0.012 | 0.012 | 0.0509 | 0.0097975 | 0.049854
2018-06-20 | 1d | c | 106 | 2:33 | 69 | Unknown | 0.005 | 0.002 | 0.0193 | 0.008 | 0.008 | 0.035 | 0.015729 | 0.033708
2018-06-20 | 2 | a | 107 | 2:34 | 70 | Unknown | 0.005 | 0.002 | 0.0169 | 0.014 | 0.014 | 0.0589 | 0.015729 | 0.057875
2018-06-20 | 2 | b | 108 | 2:35 | 71 | Unknown | 0.005 | 0.002 | 0.0149 | 0.01 | 0.01 | 0.044 | 0.015729 | 0.041798
2018-06-20 | 2 | c | 109 | 2:36 | 72 | Unknown | 0.005 | 0.002 | 0.0151 | 0.019 | 0.019 | 0.0766 | 0.015729 | 0.077776
2018-06-20 | 2a | a | 110 | 2:37 | 73 | Unknown | 0.005 | 0.002 | 0.0167 | 0.022 | 0.022 | 0.0883 | 0.015729 | 0.089612
2018-06-20 | 2a | b | 111 | 2:38 | 74 | Unknown | 0.005 | 0.001 | 0.0136 | 0.009 | 0.009 | 0.0374 | 0.0097975 | 0.037758
2018-06-20 | 2a | c | 112 | 2:39 | 75 | Unknown | 0.006 | 0.002 | 0.0191 | 0.025 | 0.025 | 0.1018 | 0.015729 | 0.10137
2018-06-20 | 3 | a | 113 | 2:40 | 76 | Unknown | 0.006 | 0.002 | 0.0185 | 0.018 | 0.018 | 0.0757 | 0.015729 | 0.073813
2018-06-20 | 3 | b | 115 | 2:41 | 77 | Unknown | 0.005 | 0.002 | 0.0167 | 0.015 | 0.015 | 0.0605 | 0.015729 | 0.061872
2018-06-20 | 3 | c | 116 | 2:42 | 78 | Unknown | 0.005 | 0.002 | 0.0165 | 0.015 | 0.015 | 0.0634 | 0.015729 | 0.061872
2018-06-20 | 4 | a | 117 | 2:43 | 79 | Unknown | 0.005 | 0.002 | 0.0178 | 0.015 | 0.015 | 0.0616 | 0.015729 | 0.061872
2018-06-20 | 4 | b | 118 | 2:44 | 80 | Unknown | 0.005 | 0.002 | 0.016 | 0.011 | 0.011 | 0.0449 | 0.015729 | 0.045831
2018-06-20 | 4 | c | 119 | 2:45 | 81 | Unknown | 0.005 | 0.002 | 0.0172 | 0.016 | 0.016 | 0.067 | 0.015729 | 0.065861
2018-06-20 | 5 | a | 120 | 2:46 | 82 | Unknown | 0.006 | 0.002 | 0.018 | 0.02 | 0.02 | 0.0802 | 0.015729 | 0.08173
2018-06-20 | 5 | b | 123 | 2:47 | 83 | Unknown | 0.005 | 0.002 | 0.0163 | 0.014 | 0.014 | 0.0587 | 0.015729 | 0.057875
2018-06-20 | 5 | c | 124 | 2:48 | 84 | Unknown | 0.005 | 0.002 | 0.0172 | 0.022 | 0.022 | 0.0888 | 0.015729 | 0.089612
2018-06-20 | 6 | a | 126 | 2:49 | 85 | Unknown | 0.047 | 0.043 | 0.2466 | 0.021 | 0.021 | 0.0857 | 0.2335 | 0.085675
2018-06-20 | 6 | b | 127 | 2:50 | 86 | Unknown | 0.005 | 0.002 | 0.0164 | 0.019 | 0.018 | 0.0758 | 0.015729 | 0.073813
2018-06-20 | 6 | c | 128 | 2:51 | 87 | Unknown | 0.005 | 0.001 | 0.0145 | 0.015 | 0.015 | 0.0624 | 0.0097975 | 0.061872
2018-06-20 | 7 | a | 129 | 2:52 | 88 | Unknown | 0.005 | 0.002 | 0.0151 | 0.014 | 0.014 | 0.0584 | 0.015729 | 0.057875
2018-06-20 | 7 | b | 130 | 2:53 | 89 | Unknown | 0.006 | 0.002 | 0.0177 | 0.02 | 0.02 | 0.0828 | 0.015729 | 0.08173
2018-06-20 | 7 | c | 131 | 2:54 | 90 | Unknown | 0.005 | 0.001 | 0.0137 | 0.009 | 0.009 | 0.0371 | 0.0097975 | 0.037758
2018-06-20 | 8 | a | 132 | 2:55 | 91 | Unknown | 0.005 | 0.001 | 0.0133 | 0.007 | 0.007 | 0.0298 | 0.0097975 | 0.02965
2018-06-20 | 8 | b | 133 | 2:56 | 92 | Unknown | 0.005 | 0.001 | 0.0118 | 0.005 | 0.005 | 0.0214 | 0.0097975 | 0.021508
2018-06-20 | 8 | c | 134 | 2:57 | 93 | Unknown | 0.005 | 0.002 | 0.0153 | 0.011 | 0.011 | 0.048 | 0.015729 | 0.045831
2018-07-03 | 1 | a | 135 | 2:58 | 94 | Unknown | 0.004 | 0.001 | 0.0112 | 0.01 | 0.01 | 0.0421 | 0.0097975 | 0.041798
2018-07-03 | 1 | b | 137 | 2:59 | 95 | Unknown | 0.005 | 0.001 | 0.012 | 0.011 | 0.011 | 0.0473 | 0.0097975 | 0.045831
2018-07-03 | 1 | c | 138 | 2:60 | 96 | Unknown | 0.005 | 0.001 | 0.0117 | 0.008 | 0.008 | 0.0333 | 0.0097975 | 0.033708
2018-07-03 | 1a | a | 139 | 3:1 | 97 | Unknown | 0.005 | 0.001 | 0.0137 | 0.01 | 0.01 | 0.0422 | 0.0097975 | 0.041798
2018-07-03 | 1a | b | 140 | 3:2 | 98 | Unknown | 0.005 | 0.001 | 0.012 | 0.007 | 0.007 | 0.0309 | 0.0097975 | 0.02965
2018-07-03 | 1a | c | 141 | 3:3 | 99 | Unknown | 0.005 | 0.001 | 0.0123 | 0.005 | 0.005 | 0.0232 | 0.0097975 | 0.021508
2018-07-03 | 1b | a | 142 | 3:4 | 100 | Unknown | 0.004 | 0.001 | 0.0106 | 0.01 | 0.01 | 0.0429 | 0.0097975 | 0.041798
2018-07-03 | 1b | b | 143 | 3:5 | 101 | Unknown | 0.004 | 0 | 0.0087 | 0.006 | 0.007 | 0.0283 | 0.0029 | 0.02965
2018-07-03 | 1b | c | 144 | 3:6 | 102 | Unknown | 0.005 | 0.001 | 0.0128 | 0.013 | 0.013 | 0.0526 | 0.0097975 | 0.053869
2018-07-03 | 1c | a | 145 | 3:7 | 103 | Unknown | 0.004 | 0.001 | 0.0094 | 0.01 | 0.01 | 0.0407 | 0.0097975 | 0.041798
2018-07-03 | 1c | b | 146 | 3:8 | 104 | Unknown | 0.004 | 0.001 | 0.0101 | 0.005 | 0.005 | 0.021 | 0.0097975 | 0.021508
2018-07-03 | 1c | c | 148 | 3:9 | 105 | Unknown | 0.005 | 0.001 | 0.0142 | 0.011 | 0.011 | 0.0451 | 0.0097975 | 0.045831
2018-07-03 | 1d | a | 149 | 3:10 | 106 | Unknown | 0.005 | 0.001 | 0.0127 | 0.009 | 0.009 | 0.0367 | 0.0097975 | 0.037758
2018-07-03 | 1d | b | 150 | 3:11 | 107 | Unknown | 0.005 | 0.001 | 0.0131 | 0.008 | 0.008 | 0.0335 | 0.0097975 | 0.033708
2018-07-03 | 1d | c | 151 | 3:12 | 108 | Unknown | 0.006 | 0.002 | 0.0191 | 0.009 | 0.009 | 0.0374 | 0.015729 | 0.037758
2018-07-03 | 2 | a | 152 | 3:13 | 109 | Unknown | 0.005 | 0.002 | 0.0156 | 0.01 | 0.01 | 0.0419 | 0.015729 | 0.041798
2018-07-03 | 2 | b | 153 | 3:14 | 110 | Unknown | 0.006 | 0.002 | 0.0172 | 0.004 | 0.004 | 0.0198 | 0.015729 | 0.017423
2018-07-03 | 2 | c | 154 | 3:15 | 111 | Unknown | 0.005 | 0.002 | 0.0154 | 0.007 | 0.007 | 0.0314 | 0.015729 | 0.02965
2018-07-03 | 2a | a | 155 | 3:16 | 112 | Unknown | 0.005 | 0.001 | 0.0121 | 0.005 | 0.005 | 0.0233 | 0.0097975 | 0.021508
2018-07-03 | 2a | b | 156 | 3:17 | 113 | Unknown | 0.005 | 0.001 | 0.0132 | 0.009 | 0.009 | 0.0379 | 0.0097975 | 0.037758
2018-07-03 | 2a | c | 157 | 3:18 | 114 | Unknown | 0.005 | 0.001 | 0.0119 | 0.005 | 0.005 | 0.0225 | 0.0097975 | 0.021508
2018-07-03 | 3 | a | 159 | 3:19 | 115 | Unknown | 0.005 | 0.001 | 0.0142 | 0.005 | 0.005 | 0.0241 | 0.0097975 | 0.021508
2018-07-03 | 3 | b | 160 | 3:20 | 116 | Unknown | 0.005 | 0.001 | 0.0131 | 0.009 | 0.009 | 0.037 | 0.0097975 | 0.037758
2018-07-03 | 3 | c | 161 | 3:21 | 117 | Unknown | 0.005 | 0.001 | 0.012 | 0.006 | 0.006 | 0.0244 | 0.0097975 | 0.025583
2018-07-03 | 4 | a | 162 | 3:22 | 118 | Unknown | 0.005 | 0.001 | 0.0132 | 0.007 | 0.007 | 0.0309 | 0.0097975 | 0.02965
2018-07-03 | 4 | b | 163 | 3:23 | 119 | Unknown | 0.005 | 0.001 | 0.0141 | 0.009 | 0.009 | 0.0382 | 0.0097975 | 0.037758
2018-07-03 | 4 | c | 164 | 3:24 | 120 | Unknown | 0.005 | 0.001 | 0.013 | 0.007 | 0.007 | 0.0316 | 0.0097975 | 0.02965
2018-07-03 | 5 | a | 165 | 3:25 | 121 | Unknown | 0.005 | 0.002 | 0.0149 | 0.011 | 0.011 | 0.045 | 0.015729 | 0.045831
2018-07-03 | 5 | b | 166 | 3:26 | 122 | Unknown | 0.005 | 0.002 | 0.0154 | 0.01 | 0.01 | 0.041 | 0.015729 | 0.041798
2018-07-03 | 5 | c | 167 | 3:27 | 123 | Unknown | 0.005 | 0.002 | 0.015 | 0.01 | 0.01 | 0.0419 | 0.015729 | 0.041798
2018-07-03 | 6 | a | 168 | 3:28 | 124 | Unknown | 0.005 | 0.001 | 0.0141 | 0.011 | 0.011 | 0.0449 | 0.0097975 | 0.045831
2018-07-03 | 6 | b | 170 | 3:29 | 125 | Unknown | 0.005 | 0.001 | 0.0136 | 0.011 | 0.01 | 0.0433 | 0.0097975 | 0.041798
2018-07-03 | 6 | c | 171 | 3:30 | 126 | Unknown | 0.005 | 0.001 | 0.0137 | 0.011 | 0.011 | 0.047 | 0.0097975 | 0.045831
2018-07-03 | 7 | a | 172 | 3:31 | 127 | Unknown | 0.006 | 0.002 | 0.0161 | 0.009 | 0.009 | 0.038 | 0.015729 | 0.037758
2018-07-03 | 7 | b | 173 | 3:32 | 128 | Unknown | 0.006 | 0.002 | 0.0168 | 0.007 | 0.007 | 0.0311 | 0.015729 | 0.02965
2018-07-03 | 7 | c | 174 | 3:33 | 129 | Unknown | 0.006 | 0.002 | 0.0174 | 0.011 | 0.01 | 0.0437 | 0.015729 | 0.041798
2018-07-03 | 8 | a | 175 | 3:34 | 130 | Unknown | 0.006 | 0.002 | 0.0153 | 0.005 | 0.005 | 0.022 | 0.015729 | 0.021508
2018-07-03 | 8 | b | 176 | 3:35 | 131 | Unknown | 0.006 | 0.002 | 0.0155 | 0.008 | 0.008 | 0.0349 | 0.015729 | 0.033708
2018-07-03 | 8 | c | 177 | 3:36 | 132 | Unknown | 0.006 | 0.002 | 0.0152 | 0.005 | 0.004 | 0.0197 | 0.015729 | 0.017423

## Final Results
SAMPLE DATE | SAMPLE SITE | SAMPLE REPLICATE | N-NH3 mg/L | P-PO4 mg/L
2018-05-16 | 4 | a | 0.0097975 | 0.037758
2018-05-16 | 4 | b | 0.0097975 | 0.021508
2018-05-16 | 4 | c | 0.0097975 | 0.037758
2018-05-16 | 5 | a | 0.0097975 | 0.021508
2018-05-16 | 5 | b | 0.0097975 | 0.037758
2018-05-16 | 5 | c | 0.0097975 | 0.041798
2018-05-16 | 6 | a | 0.0097975 | 0.041798
2018-05-16 | 6 | b | 0.0097975 | 0.025583
2018-05-16 | 6 | c | 0.0097975 | 0.021508
2018-05-16 | 7 | a | 0.0097975 | 0.025583
2018-05-16 | 7 | b | 0.0097975 | 0.017403
2018-05-16 | 7 | c | 0.015729 | 0.02965
2018-05-16 | 8 | a | 0.0097975 | 0.0096541
2018-05-16 | 8 | b | 0.0097975 | 0.017403
2018-05-16 | 8 | c | 0.0097975 | 0.013654
2018-06-06 | 1 | a | 0.12984 | 0.053869
2018-06-06 | 1 | b | 0.015729 | 0.053869
2018-06-06 | 1 | c | 0.0097975 | 0.045831
2018-06-06 | 1a | a | 0.0029 | 0.021508
2018-06-06 | 1a | b | 0.0097975 | 0.045831
2018-06-06 | 1a | c | 0.027938 | 0.065861
2018-06-06 | 1b | a | 0.021352 | 0.037758
2018-06-06 | 1b | b | 0.0097975 | 0.037758
2018-06-06 | 1b | c | 0.015729 | 0.057875
2018-06-06 | 1c | a | 0.0097975 | 0.057875
2018-06-06 | 1c | b | 0.0097975 | 0.033708
2018-06-06 | 1c | c | 0.0097975 | 0.037758
2018-06-06 | 1d | a | 0.0097975 | 0.041798
2018-06-06 | 1d | b | 0.0097975 | 0.017403
2018-06-06 | 1d | c | 0.0097975 | 0.037758
2018-06-06 | 2 | a | 0.0097975 | 0.025583
2018-06-06 | 2 | b | 0.0097975 | 0.045831
2018-06-06 | 2 | c | 0.0097975 | 0.037758
2018-06-06 | 2a | a | 0.0097975 | 0.037758
2018-06-06 | 2a | b | 0.0097975 | 0.033708
2018-06-06 | 2a | c | 0.0097975 | 0.02965
2018-06-06 | 3 | a | 0.015729 | 0.049854
2018-06-06 | 3 | b | 0.0097975 | 0.049854
2018-06-06 | 3 | c | 0.015729 | 0.037758
2018-06-06 | 4 | a | 0.0097975 | 0.02965
2018-06-06 | 4 | b | 0.0097975 | 0.02965
2018-06-06 | 4 | c | 0.021352 | 0.065861
2018-06-06 | 5 | a | 0.021352 | 0.073813
2018-06-06 | 5 | b | 0.0097975 | 0.033708
2018-06-06 | 5 | c | 0.015729 | 0.053869
2018-06-06 | 6 | a | 0.015729 | 0.061872
2018-06-06 | 6 | b | 0.015729 | 0.053869
2018-06-06 | 6 | c | 0.015729 | 0.037758
2018-06-06 | 7 | a | 0.0097975 | 0.02965
2018-06-06 | 7 | b | 0.0097975 | 0.025583
2018-06-06 | 7 | c | 0.0097975 | 0.025583
2018-06-06 | 8 | a | 0.0097975 | 0.025583
2018-06-06 | 8 | b | 0.0097975 | 0.025583
2018-06-06 | 8 | c | 0.0097975 | 0.017403
2018-06-20 | 1 | a | 0.0097975 | 0.041798
2018-06-20 | 1 | b | 0.015729 | 0.045831
2018-06-20 | 1 | c | 0.0097975 | 0.045831
2018-06-20 | 1a | a | 0.0097975 | 0.041798
2018-06-20 | 1a | b | 0.0097975 | 0.02965
2018-06-20 | 1a | c | 0.015729 | 0.065861
2018-06-20 | 1b | a | 0.015729 | 0.073813
2018-06-20 | 1b | b | 0.015729 | 0.049854
2018-06-20 | 1b | c | 0.0097975 | 0.041798
2018-06-20 | 1c | a | 0.0097975 | 0.049854
2018-06-20 | 1c | b | 0.0097975 | 0.053869
2018-06-20 | 1c | c | 0.0097975 | 0.049854
2018-06-20 | 1d | a | 0.0097975 | 0.065861
2018-06-20 | 1d | b | 0.0097975 | 0.049854
2018-06-20 | 1d | c | 0.015729 | 0.033708
2018-06-20 | 2 | a | 0.015729 | 0.057875
2018-06-20 | 2 | b | 0.015729 | 0.041798
2018-06-20 | 2 | c | 0.015729 | 0.077776
2018-06-20 | 2a | a | 0.015729 | 0.089612
2018-06-20 | 2a | b | 0.0097975 | 0.037758
2018-06-20 | 2a | c | 0.015729 | 0.10137
2018-06-20 | 3 | a | 0.015729 | 0.073813
2018-06-20 | 3 | b | 0.015729 | 0.061872
2018-06-20 | 3 | c | 0.015729 | 0.061872
2018-06-20 | 4 | a | 0.015729 | 0.061872
2018-06-20 | 4 | b | 0.015729 | 0.045831
2018-06-20 | 4 | c | 0.015729 | 0.065861
2018-06-20 | 5 | a | 0.015729 | 0.08173
2018-06-20 | 5 | b | 0.015729 | 0.057875
2018-06-20 | 5 | c | 0.015729 | 0.089612
2018-06-20 | 6 | a | 0.2335 | 0.085675
2018-06-20 | 6 | b | 0.015729 | 0.073813
2018-06-20 | 6 | c | 0.0097975 | 0.061872
2018-06-20 | 7 | a | 0.015729 | 0.057875
2018-06-20 | 7 | b | 0.015729 | 0.08173
2018-06-20 | 7 | c | 0.0097975 | 0.037758
2018-06-20 | 8 | a | 0.0097975 | 0.02965
2018-06-20 | 8 | b | 0.0097975 | 0.021508
2018-06-20 | 8 | c | 0.015729 | 0.045831
2018-07-03 | 1 | a | 0.0097975 | 0.041798
2018-07-03 | 1 | b | 0.0097975 | 0.045831
2018-07-03 | 1 | c | 0.0097975 | 0.033708
2018-07-03 | 1a | a | 0.0097975 | 0.041798
2018-07-03 | 1a | b | 0.0097975 | 0.02965
2018-07-03 | 1a | c | 0.0097975 | 0.021508
2018-07-03 | 1b | a | 0.0097975 | 0.041798
2018-07-03 | 1b | b | 0.0029 | 0.02965
2018-07-03 | 1b | c | 0.0097975 | 0.053869
2018-07-03 | 1c | a | 0.0097975 | 0.041798
2018-07-03 | 1c | b | 0.0097975 | 0.021508
2018-07-03 | 1c | c | 0.0097975 | 0.045831
2018-07-03 | 1d | a | 0.0097975 | 0.037758
2018-07-03 | 1d | b | 0.0097975 | 0.033708
2018-07-03 | 1d | c | 0.015729 | 0.037758
2018-07-03 | 2 | a | 0.015729 | 0.041798
2018-07-03 | 2 | b | 0.015729 | 0.017423
2018-07-03 | 2 | c | 0.015729 | 0.02965
2018-07-03 | 2a | a | 0.0097975 | 0.021508
2018-07-03 | 2a | b | 0.0097975 | 0.037758
2018-07-03 | 2a | c | 0.0097975 | 0.021508
2018-07-03 | 3 | a | 0.0097975 | 0.021508
2018-07-03 | 3 | b | 0.0097975 | 0.037758
2018-07-03 | 3 | c | 0.0097975 | 0.025583
2018-07-03 | 4 | a | 0.0097975 | 0.02965
2018-07-03 | 4 | b | 0.0097975 | 0.037758
2018-07-03 | 4 | c | 0.0097975 | 0.02965
2018-07-03 | 5 | a | 0.015729 | 0.045831
2018-07-03 | 5 | b | 0.015729 | 0.041798
2018-07-03 | 5 | c | 0.015729 | 0.041798
2018-07-03 | 6 | a | 0.0097975 | 0.045831
2018-07-03 | 6 | b | 0.0097975 | 0.041798
2018-07-03 | 6 | c | 0.0097975 | 0.045831
2018-07-03 | 7 | a | 0.015729 | 0.037758
2018-07-03 | 7 | b | 0.015729 | 0.02965
2018-07-03 | 7 | c | 0.015729 | 0.041798
2018-07-03 | 8 | a | 0.015729 | 0.021508
2018-07-03 | 8 | b | 0.015729 | 0.033708
2018-07-03 | 8 | c | 0.015729 | 0.017423