## Results and sample table import
Run Name: LTREB No3 7~18~18-8~31~18 Rerun
Run Date: 9/28/2018
Operator: Valett Lab
[11 empty] | Analyte 1 = | Nitrate-Nitrite
|  |  |  | Sample Info |  |  |  | Nitrate-Nitrite
Row | SAMPLE DATE | SAMPLE SITE | SAMPLE REPLICATE | Peak# | Position | Identifier | Type | Raw Ht | Corr Ht | mg/L | Claibrant Id | [x] ppm
1 |  |  |  | 1 | 1:1 | SYNC | SYNC | 0.371 | 0.37 | 0.492 | C1 | 0.001
2 |  |  |  | 2 | 1:2 | CO | Carry over | 0.003 | 0.002 | 0.003 | C2 | 0.005
3 |  |  |  | 3 | 1:3 | W | Wash | 0.001 | 0 | 0.001 | C3 | 0.01
4 |  |  |  | 4 | 1:4 | NO3 | Unknown | 0.081 | 0.079 | 0.102 | C4 | 0.05
5 |  |  |  | 5 | 1:5 | NOX% | NO3 check | 0.073 | 0.071 | 0.092 | C5 | 0.1
6 | [5 empty] | NO3 Efficiency |  |  |  | 111.28% | C6 | 0.5
7 |  |  |  | 6 | 1:3 | W | Wash | 0.002 | 0 | 0.001
8 |  |  |  | 7 | 1:6 | C1 | Calibrant | 0.002 | 0 | 0.001
9 |  |  |  | 8 | 1:6 | C1 | Calibrant | 0.002 | 0 | 0.001
10 |  |  |  | 9 | 1:6 | C1 | Calibrant | 0.002 | 0 | 0.001
11 |  |  |  | 10 | 1:7 | C2 | Calibrant | 0.006 | 0.004 | 0.005
12 |  |  |  | 11 | 1:7 | C2 | Calibrant | 0.006 | 0.004 | 0.005
13 |  |  |  | 12 | 1:7 | C2 | Calibrant | 0.006 | 0.004 | 0.005
14 |  |  |  | 13 | 1:8 | C3 | Calibrant | 0.011 | 0.008 | 0.011
15 |  |  |  | 14 | 1:8 | C3 | Calibrant | 0.011 | 0.008 | 0.011
16 |  |  |  | 15 | 1:8 | C3 | Calibrant | 0.011 | 0.008 | 0.011
17 |  |  |  | 16 | 1:9 | C4 | Calibrant | 0.039 | 0.035 | 0.046
18 |  |  |  | 17 | 1:9 | C4 | Calibrant | 0.042 | 0.038 | 0.049
19 |  |  |  | 18 | 1:9 | C4 | Calibrant | 0.042 | 0.038 | 0.05
20 |  |  |  | 19 | 1:10 | C5 | Calibrant | 0.083 | 0.078 | 0.101
21 |  |  |  | 20 | 1:10 | C5 | Calibrant | 0.083 | 0.078 | 0.101
22 |  |  |  | 21 | 1:10 | C5 | Calibrant | 0.083 | 0.078 | 0.101
23 |  |  |  | 22 | 1:11 | C6 | Calibrant | 0.38 | 0.375 | 0.499
24 |  |  |  | 23 | 1:11 | C6 | Calibrant | 0.382 | 0.376 | 0.501
25 |  |  |  | 24 | 1:11 | C6 | Calibrant | 0.381 | 0.375 | 0.5
26 |  |  |  | 25 | 1:3 | W | Wash | 0.005 | 0 | 0.001
27 |  |  |  | 26 | 1:4 | NO3 | Unknown | 0.083 | 0.078 | 0.1
28 |  |  |  | 27 | 1:5 | NOX% | NO3 check | 0.082 | 0.077 | 0.099
29 | [5 empty] | NO3 Efficiency |  |  |  | 101.39%
30 |  |  |  | 28 | 1:12 | CC1 | QC 2 | 0.083 | 0.078 | 0.1
31 | 2018-07-18 | 1 | a | 29 | 1:25 | 1 | Unknown | 0.023 | 0.018 | 0.023
32 | 2018-07-18 | 1 | b | 30 | 1:26 | 2 | Unknown | 0.032 | 0.027 | 0.036
33 | 2018-07-18 | 1 | c | 31 | 1:27 | 3 | Unknown | 0.029 | 0.024 | 0.031
34 | 2018-07-18 | 2 | a | 32 | 1:28 | 4 | Unknown | 0.024 | 0.02 | 0.026
35 | 2018-07-18 | 2 | b | 33 | 1:29 | 5 | Unknown | 0.027 | 0.022 | 0.029
36 | 2018-07-18 | 2 | c | 34 | 1:30 | 6 | Unknown | 0.026 | 0.022 | 0.029
37 | 2018-07-18 | 3 | a | 35 | 1:31 | 7 | Unknown | 0.018 | 0.014 | 0.018
38 | 2018-07-18 | 3 | b | 37 | 1:32 | 8 | Unknown | 0.02 | 0.016 | 0.021
39 | 2018-07-18 | 3 | c | 38 | 1:33 | 9 | Unknown | 0.019 | 0.015 | 0.02
40 | 2018-07-18 | 4 | a | 39 | 1:34 | 10 | Unknown | 0.013 | 0.009 | 0.012
41 | 2018-07-18 | 4 | b | 40 | 1:35 | 11 | Unknown | 0.013 | 0.009 | 0.012
42 | 2018-07-18 | 4 | c | 41 | 1:36 | 12 | Unknown | 0.014 | 0.01 | 0.013
43 | 2018-07-18 | 5 | a | 42 | 1:37 | 13 | Unknown | 0.055 | 0.051 | 0.065
44 | 2018-07-18 | 5 | b | 43 | 1:38 | 14 | Unknown | 0.025 | 0.021 | 0.027
45 | 2018-07-18 | 5 | c | 44 | 1:39 | 15 | Unknown | 0.027 | 0.023 | 0.03
46 | 2018-07-18 | 6 | a | 48 | 1:40 | 16 | Unknown | 0.054 | 0.05 | 0.064
47 | 2018-07-18 | 6 | b | 49 | 1:41 | 17 | Unknown | 0.055 | 0.05 | 0.065
48 | 2018-07-18 | 6 | c | 50 | 1:42 | 18 | Unknown | 0.055 | 0.051 | 0.065
49 | 2018-07-18 | 7 | a | 51 | 1:43 | 19 | Unknown | 0.03 | 0.026 | 0.033
50 | 2018-07-18 | 7 | b | 52 | 1:44 | 20 | Unknown | 0.032 | 0.028 | 0.036
51 | 2018-07-18 | 7 | c | 53 | 1:45 | 21 | Unknown | 0.032 | 0.027 | 0.035
52 | 2018-07-18 | 8 | a | 54 | 1:46 | 22 | Unknown | 0.02 | 0.016 | 0.021
53 | 2018-07-18 | 8 | b | 55 | 1:47 | 23 | Unknown | 0.019 | 0.015 | 0.02
54 | 2018-07-18 | 8 | c | 56 | 1:48 | 24 | Unknown | 0.014 | 0.009 | 0.012
55 | 2018-07-18 | 9 | a | 57 | 1:49 | 25 | Unknown | 0.009 | 0.004 | 0.006
56 | 2018-07-18 | 9 | b | 59 | 1:50 | 26 | Unknown | 0.009 | 0.004 | 0.006
57 | 2018-07-18 | 9 | c | 60 | 1:51 | 27 | Unknown | 0.009 | 0.005 | 0.007
58 | 2018-07-18 | 10 | a | 61 | 1:52 | 28 | Unknown | 0.011 | 0.006 | 0.009
59 | 2018-07-18 | 10 | b | 62 | 1:53 | 29 | Unknown | 0.012 | 0.007 | 0.01
60 | 2018-07-18 | 10 | c | 65 | 1:54 | 30 | Unknown | 0.011 | 0.007 | 0.009
61 | 2018-07-18 | 11 | a | 66 | 1:55 | 31 | Unknown | 0.008 | 0.004 | 0.006
62 | 2018-07-18 | 11 | b | 67 | 1:56 | 32 | Unknown | 0.008 | 0.004 | 0.005
63 | 2018-07-18 | 11 | c | 68 | 1:57 | 33 | Unknown | 0.008 | 0.004 | 0.005
64 | 2018-07-18 | 12 | a | 70 | 1:58 | 34 | Unknown | 0.01 | 0.006 | 0.008
65 | 2018-07-18 | 12 | b | 71 | 1:59 | 35 | Unknown | 0.01 | 0.005 | 0.008
66 | 2018-07-18 | 12 | c | 72 | 1:60 | 36 | Unknown | 0.01 | 0.005 | 0.007
67 | 2018-07-18 | 13 | a | 73 | 2:1 | 37 | Unknown | 0.006 | 0.002 | 0.003
68 | 2018-07-18 | 13 | b | 74 | 2:2 | 38 | Unknown | 0.007 | 0.002 | 0.004
69 | 2018-07-18 | 13 | c | 75 | 2:3 | 39 | Unknown | 0.007 | 0.002 | 0.003 | ok
70 | 2018-08-02 | 1 | a | 76 | 2:4 | 40 | Unknown | 0.035 | 0.03 | 0.039
71 | 2018-08-02 | 1 | b | 77 | 2:5 | 41 | Unknown | 0.033 | 0.028 | 0.036
72 | 2018-08-02 | 1 | c | 78 | 2:6 | 42 | Unknown | 0.035 | 0.03 | 0.039
73 | 2018-08-02 | 2 | a | 79 | 2:7 | 43 | Unknown | 0.021 | 0.016 | 0.021
74 | 2018-08-02 | 2 | b | 81 | 2:8 | 44 | Unknown | 0.021 | 0.017 | 0.022
75 | 2018-08-02 | 2 | c | 82 | 2:9 | 45 | Unknown | 0.021 | 0.016 | 0.021
76 | 2018-08-02 | 3 | a | 85 | 2:10 | 46 | Unknown | 0.013 | 0.008 | 0.011
77 | 2018-08-02 | 3 | b | 86 | 2:11 | 47 | Unknown | 0.013 | 0.008 | 0.011
78 | 2018-08-02 | 3 | c | 87 | 2:12 | 48 | Unknown | 0.012 | 0.007 | 0.01
79 | 2018-08-02 | 4 | a | 88 | 2:13 | 49 | Unknown | 0.012 | 0.007 | 0.009
80 | 2018-08-02 | 4 | b | 89 | 2:14 | 50 | Unknown | 0.011 | 0.006 | 0.008
81 | 2018-08-02 | 4 | c | 92 | 2:15 | 51 | Unknown | 0.011 | 0.006 | 0.009
82 | 2018-08-02 | 5 | a | 93 | 2:16 | 52 | Unknown | 0.03 | 0.025 | 0.032
83 | 2018-08-02 | 5 | b | 94 | 2:17 | 53 | Unknown | 0.03 | 0.025 | 0.032
84 | 2018-08-02 | 5 | c | 95 | 2:18 | 54 | Unknown | 0.031 | 0.025 | 0.033
85 | 2018-08-02 | 6 | a | 96 | 2:19 | 55 | Unknown | 0.056 | 0.05 | 0.065
86 | 2018-08-02 | 6 | b | 97 | 2:20 | 56 | Unknown | 0.06 | 0.055 | 0.071
87 | 2018-08-02 | 6 | c | 98 | 2:21 | 57 | Unknown | 0.057 | 0.051 | 0.066
88 | 2018-08-02 | 7 | a | 99 | 2:22 | 58 | Unknown | 0.03 | 0.025 | 0.032
89 | 2018-08-02 | 7 | b | 100 | 2:23 | 59 | Unknown | 0.031 | 0.026 | 0.034
90 | 2018-08-02 | 7 | c | 101 | 2:24 | 60 | Unknown | 0.026 | 0.021 | 0.028
91 | 2018-08-02 | 8 | a | 105 | 2:25 | 61 | Unknown | 0.011 | 0.006 | 0.008
92 | 2018-08-02 | 8 | b | 106 | 2:26 | 62 | Unknown | 0.013 | 0.008 | 0.01
93 | 2018-08-02 | 8 | c | 107 | 2:27 | 63 | Unknown | 0.012 | 0.007 | 0.01
94 | 2018-08-02 | 9 | a | 108 | 2:28 | 64 | Unknown | 0.008 | 0.003 | 0.005
95 | 2018-08-02 | 9 | b | 109 | 2:29 | 65 | Unknown | 0.008 | 0.003 | 0.005
96 | 2018-08-02 | 9 | c | 110 | 2:30 | 66 | Unknown | 0.008 | 0.003 | 0.005
97 | 2018-08-02 | 10 | a | 111 | 2:31 | 67 | Unknown | 0.008 | 0.003 | 0.005
98 | 2018-08-02 | 10 | b | 112 | 2:32 | 68 | Unknown | 0.008 | 0.003 | 0.004
99 | 2018-08-02 | 10 | c | 114 | 2:33 | 69 | Unknown | 0.008 | 0.003 | 0.004
100 | 2018-08-02 | 11 | a | 115 | 2:34 | 70 | Unknown | 0.009 | 0.004 | 0.006
101 | 2018-08-02 | 11 | b | 116 | 2:35 | 71 | Unknown | 0.009 | 0.004 | 0.006
102 | 2018-08-02 | 11 | c | 117 | 2:36 | 72 | Unknown | 0.009 | 0.004 | 0.005
103 | 2018-08-02 | 12 | a | 118 | 2:37 | 73 | Unknown | 0.013 | 0.008 | 0.011
104 | 2018-08-02 | 12 | b | 119 | 2:38 | 74 | Unknown | 0.014 | 0.009 | 0.012
105 | 2018-08-02 | 12 | c | 120 | 2:39 | 75 | Unknown | 0.015 | 0.01 | 0.013
106 | 2018-08-02 | 13 | a | 123 | 2:40 | 76 | Unknown | 0.009 | 0.003 | 0.005
107 | 2018-08-02 | 13 | b | 125 | 2:41 | 77 | Unknown | 0.008 | 0.003 | 0.005
108 | 2018-08-02 | 13 | c | 126 | 2:42 | 78 | Unknown | 0.009 | 0.003 | 0.005 | ok
109 | 2018-08-16 | 1 | a | 127 | 2:43 | 79 | Unknown | 0.035 | 0.03 | 0.039
110 | 2018-08-16 | 1 | b | 128 | 2:44 | 80 | Unknown | 0.035 | 0.03 | 0.038
111 | 2018-08-16 | 1 | c | 129 | 2:45 | 81 | Unknown | 0.035 | 0.03 | 0.039
112 | 2018-08-16 | 2 | a | 131 | 2:46 | 82 | Unknown | 0.025 | 0.02 | 0.026
113 | 2018-08-16 | 2 | b | 132 | 2:47 | 83 | Unknown | 0.024 | 0.019 | 0.025
114 | 2018-08-16 | 2 | c | 133 | 2:48 | 84 | Unknown | 0.021 | 0.016 | 0.021
115 | 2018-08-16 | 3 | a | 134 | 2:49 | 85 | Unknown | 0.016 | 0.011 | 0.015
116 | 2018-08-16 | 3 | b | 136 | 2:50 | 86 | Unknown | 0.017 | 0.012 | 0.015
117 | 2018-08-16 | 3 | c | 137 | 2:51 | 87 | Unknown | 0.016 | 0.011 | 0.015
118 | 2018-08-16 | 4 | a | 138 | 2:52 | 88 | Unknown | 0.025 | 0.02 | 0.026
119 | 2018-08-16 | 4 | b | 139 | 2:53 | 89 | Unknown | 0.024 | 0.019 | 0.024
120 | 2018-08-16 | 4 | c | 142 | 2:54 | 90 | Unknown | 0.027 | 0.021 | 0.028
121 | 2018-08-16 | 5 | a | 143 | 2:55 | 91 | Unknown | 0.036 | 0.03 | 0.039
122 | 2018-08-16 | 5 | b | 144 | 2:56 | 92 | Unknown | 0.036 | 0.031 | 0.04
123 | 2018-08-16 | 5 | c | 145 | 2:57 | 93 | Unknown | 0.037 | 0.031 | 0.04
124 | 2018-08-16 | 6 | a | 147 | 2:58 | 94 | Unknown | 0.051 | 0.046 | 0.059
125 | 2018-08-16 | 6 | b | 148 | 2:59 | 95 | Unknown | 0.048 | 0.042 | 0.054
126 | 2018-08-16 | 6 | c | 149 | 2:60 | 96 | Unknown | 0.043 | 0.037 | 0.048
127 | 2018-08-16 | 7 | a | 150 | 3:1 | 97 | Unknown | 0.013 | 0.008 | 0.01
128 | 2018-08-16 | 7 | b | 151 | 3:2 | 98 | Unknown | 0.014 | 0.009 | 0.012
129 | 2018-08-16 | 7 | c | 152 | 3:3 | 99 | Unknown | 0.015 | 0.009 | 0.013
130 | 2018-08-16 | 8 | a | 153 | 3:4 | 100 | Unknown | 0.008 | 0.003 | 0.004
131 | 2018-08-16 | 8 | b | 154 | 3:5 | 101 | Unknown | 0.008 | 0.003 | 0.004
132 | 2018-08-16 | 8 | c | 155 | 3:6 | 102 | Unknown | 0.008 | 0.003 | 0.004
133 | 2018-08-16 | 9 | a | 156 | 3:7 | 103 | Unknown | 0.007 | 0.002 | 0.003
134 | 2018-08-16 | 9 | b | 158 | 3:8 | 104 | Unknown | 0.007 | 0.002 | 0.003
135 | 2018-08-16 | 9 | c | 159 | 3:9 | 105 | Unknown | 0.007 | 0.002 | 0.003
136 | 2018-08-16 | 10 | a | 160 | 3:10 | 106 | Unknown | 0.008 | 0.002 | 0.003
137 | 2018-08-16 | 10 | b | 161 | 3:11 | 107 | Unknown | 0.007 | 0.002 | 0.003
138 | 2018-08-16 | 10 | c | 162 | 3:12 | 108 | Unknown | 0.007 | 0.002 | 0.003
139 | 2018-08-16 | 11 | a | 163 | 3:13 | 109 | Unknown | 0.008 | 0.002 | 0.004
140 | 2018-08-16 | 11 | b | 166 | 3:14 | 110 | Unknown | 0.008 | 0.002 | 0.004
141 | 2018-08-16 | 11 | c | 167 | 3:15 | 111 | Unknown | 0.008 | 0.002 | 0.004
142 | 2018-08-16 | 12 | a | 169 | 3:16 | 112 | Unknown | 0.018 | 0.012 | 0.016
143 | 2018-08-16 | 12 | b | 170 | 3:17 | 113 | Unknown | 0.018 | 0.012 | 0.016
144 | 2018-08-16 | 12 | c | 171 | 3:18 | 114 | Unknown | 0.017 | 0.012 | 0.016
145 | 2018-08-16 | 13 | a | 172 | 3:19 | 115 | Unknown | 0.01 | 0.004 | 0.006
146 | 2018-08-16 | 13 | b | 173 | 3:20 | 116 | Unknown | 0.008 | 0.003 | 0.004
147 | 2018-08-16 | 13 | c | 174 | 3:21 | 117 | Unknown | 0.009 | 0.003 | 0.005
148 | 2018-08-31 | 1 | a | 175 | 3:22 | 118 | Unknown | 0.039 | 0.034 | 0.044
149 | 2018-08-31 | 1 | b | 176 | 3:23 | 119 | Unknown | 0.037 | 0.031 | 0.041
150 | 2018-08-31 | 1 | c | 177 | 3:24 | 120 | Unknown | 0.031 | 0.025 | 0.032
151 | 2018-08-31 | 2 | a | 178 | 3:25 | 121 | Unknown | 0.025 | 0.019 | 0.025
152 | 2018-08-31 | 2 | b | 180 | 3:26 | 122 | Unknown | 0.026 | 0.02 | 0.026
153 | 2018-08-31 | 2 | c | 181 | 3:27 | 123 | Unknown | 0.029 | 0.023 | 0.03
154 | 2018-08-31 | 3 | a | 182 | 3:28 | 124 | Unknown | 0.053 | 0.047 | 0.061
155 | 2018-08-31 | 3 | b | 183 | 3:29 | 125 | Unknown | 0.05 | 0.044 | 0.056
156 | 2018-08-31 | 3 | c | 186 | 3:30 | 126 | Unknown | 0.048 | 0.041 | 0.053
157 | 2018-08-31 | 4 | a | 187 | 3:31 | 127 | Unknown | 0.042 | 0.036 | 0.046
158 | 2018-08-31 | 4 | b | 188 | 3:32 | 128 | Unknown | 0.033 | 0.026 | 0.034
159 | 2018-08-31 | 4 | c | 189 | 3:33 | 129 | Unknown | 0.044 | 0.037 | 0.048
160 | 2018-08-31 | 5 | a | 191 | 3:34 | 130 | Unknown | 0.054 | 0.048 | 0.062
| 2018-08-31 | 5 | b | 192 | 3:35 | 131 | Unknown | 0.053 | 0.046 | 0.059
| 2018-08-31 | 5 | c | 193 | 3:36 | 132 | Unknown | 0.048 | 0.041 | 0.053
| 2018-08-31 | 6 | a | 194 | 3:37 | 133 | Unknown | 0.078 | 0.071 | 0.092
| 2018-08-31 | 6 | b | 196 | 3:38 | 134 | Unknown | 0.087 | 0.08 | 0.103
| 2018-08-31 | 6 | c | 197 | 3:39 | 135 | Unknown | 0.091 | 0.084 | 0.108
| 2018-08-31 | 7 | a | 198 | 3:40 | 136 | Unknown | 0.09 | 0.083 | 0.107
| 2018-08-31 | 7 | b | 199 | 3:41 | 137 | Unknown | 0.056 | 0.049 | 0.063
| 2018-08-31 | 7 | c | 200 | 3:42 | 138 | Unknown | 0.085 | 0.079 | 0.101
| 2018-08-31 | 8 | a | 202 | 3:43 | 139 | Unknown | 0.072 | 0.066 | 0.085
| 2018-08-31 | 8 | b | 203 | 3:44 | 140 | Unknown | 0.071 | 0.065 | 0.083
| 2018-08-31 | 8 | c | 204 | 3:45 | 141 | Unknown | 0.072 | 0.066 | 0.085
| 2018-08-31 | 9 | a | 205 | 3:46 | 142 | Unknown | 0.011 | 0.005 | 0.006
| 2018-08-31 | 9 | b | 206 | 3:47 | 143 | Unknown | 0.01 | 0.004 | 0.006
| 2018-08-31 | 9 | c | 207 | 3:48 | 144 | Unknown | 0.012 | 0.005 | 0.007
| 2018-08-31 | 10 | a | 208 | 3:49 | 145 | Unknown | 0.009 | 0.003 | 0.004
| 2018-08-31 | 10 | b | 209 | 3:50 | 146 | Unknown | 0.009 | 0.003 | 0.004
| 2018-08-31 | 10 | c | 210 | 3:51 | 147 | Unknown | 0.008 | 0.002 | 0.003
| 2018-08-31 | 11 | a | 211 | 3:52 | 148 | Unknown | 0.008 | 0.002 | 0.003
| 2018-08-31 | 11 | b | 213 | 3:53 | 149 | Unknown | 0.008 | 0.002 | 0.003
| 2018-08-31 | 11 | c | 214 | 3:54 | 150 | Unknown | 0.008 | 0.002 | 0.003
| 2018-08-31 | 12 | a | 215 | 3:55 | 151 | Unknown | 0.013 | 0.006 | 0.009
| 2018-08-31 | 12 | b | 216 | 3:56 | 152 | Unknown | 0.015 | 0.009 | 0.012
| 2018-08-31 | 12 | c | 217 | 3:57 | 153 | Unknown | 0.013 | 0.007 | 0.01
| 2018-08-31 | 13 | a | 218 | 3:58 | 154 | Unknown | 0.008 | 0.001 | 0.002
| 2018-08-31 | 13 | b | 219 | 3:59 | 155 | Unknown | 0.007 | 0.001 | 0.002
| 2018-08-31 | 13 | c | 220 | 3:60 | 156 | Unknown | 0.012 | 0.006 | 0.008

## NO3-N std curve construction
I) Data Acquisition | [10 empty] | II) Curve analysis all data
Standard Curve - all data
|  | Calibrant |  |  | (O-E/E)*100% |  |  |  | Analyte 1 = | NO3-N | [18 empty] | Calibrant
Analyte | Calibrant | Conc. | Calibrant | [9 empty] | All data - Linear Fit | [13 empty] | Analyte | Calibrant | Conc. | Calibrant
ID | Id | (mg/L N) | peak hght (x) | yhat [ppm] | % error |  |  |  | Claibrant Id | [x] ppm |  | SUMMARY OUTPUT | [14 empty] | ID | Id | (mg/L N) | peak hght (x) | yhat [ppm] | % error
Nitrate-Nitrite | NOX% |  | 0.073 | 0.10062 | . |  |  |  | C1 | 0.001 | [21 empty] | .
Nitrate-Nitrite | NO3 Efficiency |  | 0 | 0.0033908 | . |  |  |  | C2 | 0.005 |  | Regression Statistics | [19 empty] | .
Nitrate-Nitrite | W |  | 0.002 | 0.0060547 | . |  |  |  | C3 | 0.01 |  | Multiple R | 0.99995 | [13 empty] | Nitrate-Nitrite | W | 0 | 0.002 | 0.0031488 | .
Nitrate-Nitrite | C1 | 0.001 | 0 | -0.00051352 | -151.3522 |  |  |  | C4 | 0.05 |  | R Square | 0.9999 | [13 empty] | Nitrate-Nitrite | C1 | 0.001 | 0 | 0.0006 | -40
Nitrate-Nitrite | C1 | 0.001 | 0 | -0.00051352 | -151.3522 |  |  |  | C5 | 0.1 |  | Adjusted R Square | 0.99989 | [13 empty] | Nitrate-Nitrite | C1 | 0.001 | 0 | 0.0006 | -40
Nitrate-Nitrite | C1 | 0.001 | 0 | -0.00051352 | -151.3522 |  |  |  | C6 | 0.5 |  | Standard Error | 0.0019153 | [13 empty] | Nitrate-Nitrite | C1 | 0.001 | 0 | 0.0006 | -40
Nitrate-Nitrite | C2 | 0.005 | 0.004 | 0.0048143 | -3.7147 | [6 empty] | Observations | 18 | [13 empty] | Nitrate-Nitrite | C2 | 0.005 | 0.004 | 0.0056976 | 13.952
Nitrate-Nitrite | C2 | 0.005 | 0.004 | 0.0048143 | -3.7147 | [21 empty] | Nitrate-Nitrite | C2 | 0.005 | 0.004 | 0.0056976 | 13.952
Nitrate-Nitrite | C2 | 0.005 | 0.004 | 0.0048143 | -3.7147 | [6 empty] | ANOVA | [14 empty] | Nitrate-Nitrite | C2 | 0.005 | 0.004 | 0.0056976 | 13.952
Nitrate-Nitrite | C3 | 0.01 | 0.008 | 0.010142 | 1.4205 | [7 empty] | df | SS | MS | F | Significance F | [9 empty] | Nitrate-Nitrite | C3 | 0.01 | 0.008 | 0.010795 | 7.952
Nitrate-Nitrite | C3 | 0.01 | 0.008 | 0.010142 | 1.4205 | [6 empty] | Regression | 1 | 0.56604 | 0.56604 | 154300.3835 | 2.6229e-33 | [9 empty] | Nitrate-Nitrite | C3 | 0.01 | 0.008 | 0.010795 | 7.952
Nitrate-Nitrite | C3 | 0.01 | 0.008 | 0.010142 | 1.4205 | [6 empty] | Residual | 16 | 5.8695e-05 | 3.6684e-06 | [11 empty] | Nitrate-Nitrite | C3 | 0.01 | 0.008 | 0.010795 | 7.952
Nitrate-Nitrite | C4 | 0.05 | 0.035 | 0.046105 | -7.7908 | [6 empty] | Total | 17 | 0.5661 | [12 empty] | Nitrate-Nitrite | C4 | 0.05 | 0.035 | 0.045204 | -9.592
Nitrate-Nitrite | C4 | 0.05 | 0.038 | 0.0501 | 0.20089 | [21 empty] | Nitrate-Nitrite | C4 | 0.05 | 0.038 | 0.049027 | -1.9456
Nitrate-Nitrite | C4 | 0.05 | 0.038 | 0.0501 | 0.20089 | [7 empty] | Coefficients | Standard Error | t Stat | P-value | Lower 95% | Upper 95% | Lower 95.0% | Upper 95.0% | quadratic curve coeficients | [5 empty] | Nitrate-Nitrite | C4 | 0.05 | 0.038 | 0.049027 | -1.9456
Nitrate-Nitrite | C5 | 0.1 | 0.078 | 0.10338 | 3.3783 | [6 empty] | Intercept | -0.00051352 | 0.00053329 | -0.96294 | 0.34991 | -0.001644 | 0.00061699 | -0.001644 | 0.00061699 |  |  |  | intcpt | X coeff | X2 coefficient | Nitrate-Nitrite | C5 | 0.1 | 0.078 | 0.1 | 0.0032
Nitrate-Nitrite | C5 | 0.1 | 0.078 | 0.10338 | 3.3783 | [6 empty] | X Variable 1 | 1.3319 | 0.0033908 | 392.8109 | 2.6229e-33 | 1.3248 | 1.3391 | 1.3248 | 1.3391 |  | All non-linear |  | 0.0006 | 1.2744 | 0.1495 | Nitrate-Nitrite | C5 | 0.1 | 0.078 | 0.1 | 0.0032
Nitrate-Nitrite | C5 | 0.1 | 0.078 | 0.10338 | 3.3783 | [21 empty] | Nitrate-Nitrite | C5 | 0.1 | 0.078 | 0.1 | 0.0032
Nitrate-Nitrite | C6 | 0.5 | 0.375 | 0.49897 | -0.20672 | [21 empty] | Nitrate-Nitrite | C6 | 0.5 | 0.375 | 0.4785 | -4.3
Nitrate-Nitrite | C6 | 0.5 | 0.376 | 0.5003 | 0.059673 | [21 empty] | Nitrate-Nitrite | C6 | 0.5 | 0.376 | 0.47977 | -4.0451
Nitrate-Nitrite | C6 | 0.5 | 0.375 | 0.49897 | -0.20672 | [21 empty] | Nitrate-Nitrite | C6 | 0.5 | 0.375 | 0.4785 | -4.3
III) Curve splitting
| Low curve |  |  |  | Highcurve
| conc | peak hght | y hat | % error | conc | peak hght | y hat | % error
| 0.001 | 0 | 0.0006 | -40 | 0.001 | 0 | not used
| 0.001 | 0 | 0.0006 | -40 | 0.001 | 0 | not used
| 0.001 | 0 | 0.0006 | -40 | 0.001 | 0 | not used |  |  |  |  | low curve (5 - 50 ppb) | [7 empty] | high curve (50 - 200 ppb)
| 0.005 | 0.004 | 0.0053811 | 7.6218 | 0.005 | 0.004 | not used
| 0.005 | 0.004 | 0.0053811 | 7.6218 | 0.005 | 0.004 | not used
| 0.005 | 0.004 | 0.0053811 | 7.6218 | 0.005 | 0.004 | not used
| 0.01 | 0.008 | 0.010294 | 2.9396 | 0.01 | 0.008 | not used
| 0.01 | 0.008 | 0.010294 | 2.9396 | 0.01 | 0.008 | not used
| 0.01 | 0.008 | 0.010294 | 2.9396 | 0.01 | 0.008 | not used
| 0.05 | 0.035 | 0.046903 | -6.1947 | 0.05 | 0.035 | 0.045513 | -8.9738
| 0.05 | 0.038 | 0.051341 | 2.6819 | 0.05 | 0.038 | 0.049355 | -1.289
| 0.05 | 0.038 | 0.051341 | 2.6819 | 0.05 | 0.038 | 0.049355 | -1.289
| 0.1 | 0.078 | not used |  | 0.1 | 0.078 | 0.10087 | 0.86578
| 0.1 | 0.078 | not used |  | 0.1 | 0.078 | 0.10087 | 0.86578
| 0.1 | 0.078 | not used |  | 0.1 | 0.078 | 0.10087 | 0.86578
| 0.5 | 0.375 | not used |  | 0.5 | 0.375 | 0.49951 | -0.097188
| 0.5 | 0.376 | not used |  | 0.5 | 0.376 | 0.5009 | 0.1809
| 0.5 | 0.375 | not used |  | 0.5 | 0.375 | 0.49951 | -0.097188
[13 empty] | intcpt | X coeff | X2 coefficient | [6 empty] | intcpt | X coeff | X2 coefficient
[12 empty] | Low curve: | 0.0006 | 1.1788 | 4.1181 | [5 empty] | HIgh curve: | 0.0009 | 1.269 | 0.1617

## NO3 Data processing
Run Name: LTREB No3 7~18~18-8~31~18 Rerun
Run Date: 9/28/2018
Operator: Valett Lab
|  |  | Sample Info |  |  |  | Nitrate-Nitrite |  |  | Nitrate-Nitrite
Sample Date | SAMPLE SITE | SAMPLE REPLICATE | Peak# | Position | Identifier | Type | Raw Ht | Corr Ht | mg/L FASPac | mg/L CurveFit
2018-07-18 | 1 | a | 29 | 1:25 | 1 | Unknown | 0.023 | 0.018 | 0.023 | 0.023153 | Low curve parameters <.050 mg/L
2018-07-18 | 1 | b | 30 | 1:26 | 2 | Unknown | 0.032 | 0.027 | 0.036 | 0.03543 | Int | x1 | x2
2018-07-18 | 1 | c | 31 | 1:27 | 3 | Unknown | 0.029 | 0.024 | 0.031 | 0.031263 | 0.0006 | 1.1788 | 4.1181
2018-07-18 | 2 | a | 32 | 1:28 | 4 | Unknown | 0.024 | 0.02 | 0.026 | 0.025823
2018-07-18 | 2 | b | 33 | 1:29 | 5 | Unknown | 0.027 | 0.022 | 0.029 | 0.028527
2018-07-18 | 2 | c | 34 | 1:30 | 6 | Unknown | 0.026 | 0.022 | 0.029 | 0.028527
2018-07-18 | 3 | a | 35 | 1:31 | 7 | Unknown | 0.018 | 0.014 | 0.018 | 0.01791 | High curve parameters > 0.50 mg/L
2018-07-18 | 3 | b | 37 | 1:32 | 8 | Unknown | 0.02 | 0.016 | 0.021 | 0.020515 | Int | x1 | x2
2018-07-18 | 3 | c | 38 | 1:33 | 9 | Unknown | 0.019 | 0.015 | 0.02 | 0.019209 | 0.0009 | 1.269 | 0.1617
2018-07-18 | 4 | a | 39 | 1:34 | 10 | Unknown | 0.013 | 0.009 | 0.012 | 0.011543
2018-07-18 | 4 | b | 40 | 1:35 | 11 | Unknown | 0.013 | 0.009 | 0.012 | 0.011543
2018-07-18 | 4 | c | 41 | 1:36 | 12 | Unknown | 0.014 | 0.01 | 0.013 | 0.0128
2018-07-18 | 5 | a | 42 | 1:37 | 13 | Unknown | 0.055 | 0.051 | 0.065 | 0.06604
2018-07-18 | 5 | b | 43 | 1:38 | 14 | Unknown | 0.025 | 0.021 | 0.027 | 0.027171
2018-07-18 | 5 | c | 44 | 1:39 | 15 | Unknown | 0.027 | 0.023 | 0.03 | 0.029891
2018-07-18 | 6 | a | 48 | 1:40 | 16 | Unknown | 0.054 | 0.05 | 0.064 | 0.064754
2018-07-18 | 6 | b | 49 | 1:41 | 17 | Unknown | 0.055 | 0.05 | 0.065 | 0.064754
2018-07-18 | 6 | c | 50 | 1:42 | 18 | Unknown | 0.055 | 0.051 | 0.065 | 0.06604
2018-07-18 | 7 | a | 51 | 1:43 | 19 | Unknown | 0.03 | 0.026 | 0.033 | 0.034033
2018-07-18 | 7 | b | 52 | 1:44 | 20 | Unknown | 0.032 | 0.028 | 0.036 | 0.036835
2018-07-18 | 7 | c | 53 | 1:45 | 21 | Unknown | 0.032 | 0.027 | 0.035 | 0.03543
2018-07-18 | 8 | a | 54 | 1:46 | 22 | Unknown | 0.02 | 0.016 | 0.021 | 0.020515
2018-07-18 | 8 | b | 55 | 1:47 | 23 | Unknown | 0.019 | 0.015 | 0.02 | 0.019209
2018-07-18 | 8 | c | 56 | 1:48 | 24 | Unknown | 0.014 | 0.009 | 0.012 | 0.011543
2018-07-18 | 9 | a | 57 | 1:49 | 25 | Unknown | 0.009 | 0.004 | 0.006 | 0.0053811
2018-07-18 | 9 | b | 59 | 1:50 | 26 | Unknown | 0.009 | 0.004 | 0.006 | 0.0053811
2018-07-18 | 9 | c | 60 | 1:51 | 27 | Unknown | 0.009 | 0.005 | 0.007 | 0.006597
2018-07-18 | 10 | a | 61 | 1:52 | 28 | Unknown | 0.011 | 0.006 | 0.009 | 0.0078211
2018-07-18 | 10 | b | 62 | 1:53 | 29 | Unknown | 0.012 | 0.007 | 0.01 | 0.0090534
2018-07-18 | 10 | c | 65 | 1:54 | 30 | Unknown | 0.011 | 0.007 | 0.009 | 0.0090534
2018-07-18 | 11 | a | 66 | 1:55 | 31 | Unknown | 0.008 | 0.004 | 0.006 | 0.0053811
2018-07-18 | 11 | b | 67 | 1:56 | 32 | Unknown | 0.008 | 0.004 | 0.005 | 0.0053811
2018-07-18 | 11 | c | 68 | 1:57 | 33 | Unknown | 0.008 | 0.004 | 0.005 | 0.0053811
2018-07-18 | 12 | a | 70 | 1:58 | 34 | Unknown | 0.01 | 0.006 | 0.008 | 0.0078211
2018-07-18 | 12 | b | 71 | 1:59 | 35 | Unknown | 0.01 | 0.005 | 0.008 | 0.006597
2018-07-18 | 12 | c | 72 | 1:60 | 36 | Unknown | 0.01 | 0.005 | 0.007 | 0.006597
2018-07-18 | 13 | a | 73 | 2:1 | 37 | Unknown | 0.006 | 0.002 | 0.003 | 0.0029741
2018-07-18 | 13 | b | 74 | 2:2 | 38 | Unknown | 0.007 | 0.002 | 0.004 | 0.0029741
2018-07-18 | 13 | c | 75 | 2:3 | 39 | Unknown | 0.007 | 0.002 | 0.003 | 0.0029741
2018-08-02 | 1 | a | 76 | 2:4 | 40 | Unknown | 0.035 | 0.03 | 0.039 | 0.03967
2018-08-02 | 1 | b | 77 | 2:5 | 41 | Unknown | 0.033 | 0.028 | 0.036 | 0.036835
2018-08-02 | 1 | c | 78 | 2:6 | 42 | Unknown | 0.035 | 0.03 | 0.039 | 0.03967
2018-08-02 | 2 | a | 79 | 2:7 | 43 | Unknown | 0.021 | 0.016 | 0.021 | 0.020515
2018-08-02 | 2 | b | 81 | 2:8 | 44 | Unknown | 0.021 | 0.017 | 0.022 | 0.02183
2018-08-02 | 2 | c | 82 | 2:9 | 45 | Unknown | 0.021 | 0.016 | 0.021 | 0.020515
2018-08-02 | 3 | a | 85 | 2:10 | 46 | Unknown | 0.013 | 0.008 | 0.011 | 0.010294
2018-08-02 | 3 | b | 86 | 2:11 | 47 | Unknown | 0.013 | 0.008 | 0.011 | 0.010294
2018-08-02 | 3 | c | 87 | 2:12 | 48 | Unknown | 0.012 | 0.007 | 0.01 | 0.0090534
2018-08-02 | 4 | a | 88 | 2:13 | 49 | Unknown | 0.012 | 0.007 | 0.009 | 0.0090534
2018-08-02 | 4 | b | 89 | 2:14 | 50 | Unknown | 0.011 | 0.006 | 0.008 | 0.0078211
2018-08-02 | 4 | c | 92 | 2:15 | 51 | Unknown | 0.011 | 0.006 | 0.009 | 0.0078211
2018-08-02 | 5 | a | 93 | 2:16 | 52 | Unknown | 0.03 | 0.025 | 0.032 | 0.032644
2018-08-02 | 5 | b | 94 | 2:17 | 53 | Unknown | 0.03 | 0.025 | 0.032 | 0.032644
2018-08-02 | 5 | c | 95 | 2:18 | 54 | Unknown | 0.031 | 0.025 | 0.033 | 0.032644
2018-08-02 | 6 | a | 96 | 2:19 | 55 | Unknown | 0.056 | 0.05 | 0.065 | 0.064754
2018-08-02 | 6 | b | 97 | 2:20 | 56 | Unknown | 0.06 | 0.055 | 0.071 | 0.071184
2018-08-02 | 6 | c | 98 | 2:21 | 57 | Unknown | 0.057 | 0.051 | 0.066 | 0.06604
2018-08-02 | 7 | a | 99 | 2:22 | 58 | Unknown | 0.03 | 0.025 | 0.032 | 0.032644
2018-08-02 | 7 | b | 100 | 2:23 | 59 | Unknown | 0.031 | 0.026 | 0.034 | 0.034033
2018-08-02 | 7 | c | 101 | 2:24 | 60 | Unknown | 0.026 | 0.021 | 0.028 | 0.027171
2018-08-02 | 8 | a | 105 | 2:25 | 61 | Unknown | 0.011 | 0.006 | 0.008 | 0.0078211
2018-08-02 | 8 | b | 106 | 2:26 | 62 | Unknown | 0.013 | 0.008 | 0.01 | 0.010294
2018-08-02 | 8 | c | 107 | 2:27 | 63 | Unknown | 0.012 | 0.007 | 0.01 | 0.0090534
2018-08-02 | 9 | a | 108 | 2:28 | 64 | Unknown | 0.008 | 0.003 | 0.005 | 0.0041735
2018-08-02 | 9 | b | 109 | 2:29 | 65 | Unknown | 0.008 | 0.003 | 0.005 | 0.0041735
2018-08-02 | 9 | c | 110 | 2:30 | 66 | Unknown | 0.008 | 0.003 | 0.005 | 0.0041735
2018-08-02 | 10 | a | 111 | 2:31 | 67 | Unknown | 0.008 | 0.003 | 0.005 | 0.0041735
2018-08-02 | 10 | b | 112 | 2:32 | 68 | Unknown | 0.008 | 0.003 | 0.004 | 0.0041735
2018-08-02 | 10 | c | 114 | 2:33 | 69 | Unknown | 0.008 | 0.003 | 0.004 | 0.0041735
2018-08-02 | 11 | a | 115 | 2:34 | 70 | Unknown | 0.009 | 0.004 | 0.006 | 0.0053811
2018-08-02 | 11 | b | 116 | 2:35 | 71 | Unknown | 0.009 | 0.004 | 0.006 | 0.0053811
2018-08-02 | 11 | c | 117 | 2:36 | 72 | Unknown | 0.009 | 0.004 | 0.005 | 0.0053811
2018-08-02 | 12 | a | 118 | 2:37 | 73 | Unknown | 0.013 | 0.008 | 0.011 | 0.010294
2018-08-02 | 12 | b | 119 | 2:38 | 74 | Unknown | 0.014 | 0.009 | 0.012 | 0.011543
2018-08-02 | 12 | c | 120 | 2:39 | 75 | Unknown | 0.015 | 0.01 | 0.013 | 0.0128
2018-08-02 | 13 | a | 123 | 2:40 | 76 | Unknown | 0.009 | 0.003 | 0.005 | 0.0041735
2018-08-02 | 13 | b | 125 | 2:41 | 77 | Unknown | 0.008 | 0.003 | 0.005 | 0.0041735
2018-08-02 | 13 | c | 126 | 2:42 | 78 | Unknown | 0.009 | 0.003 | 0.005 | 0.0041735
2018-08-16 | 1 | a | 127 | 2:43 | 79 | Unknown | 0.035 | 0.03 | 0.039 | 0.03967
2018-08-16 | 1 | b | 128 | 2:44 | 80 | Unknown | 0.035 | 0.03 | 0.038 | 0.03967
2018-08-16 | 1 | c | 129 | 2:45 | 81 | Unknown | 0.035 | 0.03 | 0.039 | 0.03967
2018-08-16 | 2 | a | 131 | 2:46 | 82 | Unknown | 0.025 | 0.02 | 0.026 | 0.025823
2018-08-16 | 2 | b | 132 | 2:47 | 83 | Unknown | 0.024 | 0.019 | 0.025 | 0.024484
2018-08-16 | 2 | c | 133 | 2:48 | 84 | Unknown | 0.021 | 0.016 | 0.021 | 0.020515
2018-08-16 | 3 | a | 134 | 2:49 | 85 | Unknown | 0.016 | 0.011 | 0.015 | 0.014065
2018-08-16 | 3 | b | 136 | 2:50 | 86 | Unknown | 0.017 | 0.012 | 0.015 | 0.015339
2018-08-16 | 3 | c | 137 | 2:51 | 87 | Unknown | 0.016 | 0.011 | 0.015 | 0.014065
2018-08-16 | 4 | a | 138 | 2:52 | 88 | Unknown | 0.025 | 0.02 | 0.026 | 0.025823
2018-08-16 | 4 | b | 139 | 2:53 | 89 | Unknown | 0.024 | 0.019 | 0.024 | 0.024484
2018-08-16 | 4 | c | 142 | 2:54 | 90 | Unknown | 0.027 | 0.021 | 0.028 | 0.027171
2018-08-16 | 5 | a | 143 | 2:55 | 91 | Unknown | 0.036 | 0.03 | 0.039 | 0.03967
2018-08-16 | 5 | b | 144 | 2:56 | 92 | Unknown | 0.036 | 0.031 | 0.04 | 0.0411
2018-08-16 | 5 | c | 145 | 2:57 | 93 | Unknown | 0.037 | 0.031 | 0.04 | 0.0411
2018-08-16 | 6 | a | 147 | 2:58 | 94 | Unknown | 0.051 | 0.046 | 0.059 | 0.059616
2018-08-16 | 6 | b | 148 | 2:59 | 95 | Unknown | 0.048 | 0.042 | 0.054 | 0.054483
2018-08-16 | 6 | c | 149 | 2:60 | 96 | Unknown | 0.043 | 0.037 | 0.048 | 0.049853
2018-08-16 | 7 | a | 150 | 3:1 | 97 | Unknown | 0.013 | 0.008 | 0.01 | 0.010294
2018-08-16 | 7 | b | 151 | 3:2 | 98 | Unknown | 0.014 | 0.009 | 0.012 | 0.011543
2018-08-16 | 7 | c | 152 | 3:3 | 99 | Unknown | 0.015 | 0.009 | 0.013 | 0.011543
2018-08-16 | 8 | a | 153 | 3:4 | 100 | Unknown | 0.008 | 0.003 | 0.004 | 0.0041735
2018-08-16 | 8 | b | 154 | 3:5 | 101 | Unknown | 0.008 | 0.003 | 0.004 | 0.0041735
2018-08-16 | 8 | c | 155 | 3:6 | 102 | Unknown | 0.008 | 0.003 | 0.004 | 0.0041735
2018-08-16 | 9 | a | 156 | 3:7 | 103 | Unknown | 0.007 | 0.002 | 0.003 | 0.0029741
2018-08-16 | 9 | b | 158 | 3:8 | 104 | Unknown | 0.007 | 0.002 | 0.003 | 0.0029741
2018-08-16 | 9 | c | 159 | 3:9 | 105 | Unknown | 0.007 | 0.002 | 0.003 | 0.0029741
2018-08-16 | 10 | a | 160 | 3:10 | 106 | Unknown | 0.008 | 0.002 | 0.003 | 0.0029741
2018-08-16 | 10 | b | 161 | 3:11 | 107 | Unknown | 0.007 | 0.002 | 0.003 | 0.0029741
2018-08-16 | 10 | c | 162 | 3:12 | 108 | Unknown | 0.007 | 0.002 | 0.003 | 0.0029741
2018-08-16 | 11 | a | 163 | 3:13 | 109 | Unknown | 0.008 | 0.002 | 0.004 | 0.0029741
2018-08-16 | 11 | b | 166 | 3:14 | 110 | Unknown | 0.008 | 0.002 | 0.004 | 0.0029741
2018-08-16 | 11 | c | 167 | 3:15 | 111 | Unknown | 0.008 | 0.002 | 0.004 | 0.0029741
2018-08-16 | 12 | a | 169 | 3:16 | 112 | Unknown | 0.018 | 0.012 | 0.016 | 0.015339
2018-08-16 | 12 | b | 170 | 3:17 | 113 | Unknown | 0.018 | 0.012 | 0.016 | 0.015339
2018-08-16 | 12 | c | 171 | 3:18 | 114 | Unknown | 0.017 | 0.012 | 0.016 | 0.015339
2018-08-16 | 13 | a | 172 | 3:19 | 115 | Unknown | 0.01 | 0.004 | 0.006 | 0.0053811
2018-08-16 | 13 | b | 173 | 3:20 | 116 | Unknown | 0.008 | 0.003 | 0.004 | 0.0041735
2018-08-16 | 13 | c | 174 | 3:21 | 117 | Unknown | 0.009 | 0.003 | 0.005 | 0.0041735
2018-08-31 | 1 | a | 175 | 3:22 | 118 | Unknown | 0.039 | 0.034 | 0.044 | 0.04544
2018-08-31 | 1 | b | 176 | 3:23 | 119 | Unknown | 0.037 | 0.031 | 0.041 | 0.0411
2018-08-31 | 1 | c | 177 | 3:24 | 120 | Unknown | 0.031 | 0.025 | 0.032 | 0.032644
2018-08-31 | 2 | a | 178 | 3:25 | 121 | Unknown | 0.025 | 0.019 | 0.025 | 0.024484
2018-08-31 | 2 | b | 180 | 3:26 | 122 | Unknown | 0.026 | 0.02 | 0.026 | 0.025823
2018-08-31 | 2 | c | 181 | 3:27 | 123 | Unknown | 0.029 | 0.023 | 0.03 | 0.029891
2018-08-31 | 3 | a | 182 | 3:28 | 124 | Unknown | 0.053 | 0.047 | 0.061 | 0.0609
2018-08-31 | 3 | b | 183 | 3:29 | 125 | Unknown | 0.05 | 0.044 | 0.056 | 0.057049
2018-08-31 | 3 | c | 186 | 3:30 | 126 | Unknown | 0.048 | 0.041 | 0.053 | 0.053201
2018-08-31 | 4 | a | 187 | 3:31 | 127 | Unknown | 0.042 | 0.036 | 0.046 | 0.048374
2018-08-31 | 4 | b | 188 | 3:32 | 128 | Unknown | 0.033 | 0.026 | 0.034 | 0.034033
2018-08-31 | 4 | c | 189 | 3:33 | 129 | Unknown | 0.044 | 0.037 | 0.048 | 0.049853
2018-08-31 | 5 | a | 191 | 3:34 | 130 | Unknown | 0.054 | 0.048 | 0.062 | 0.062185
2018-08-31 | 5 | b | 192 | 3:35 | 131 | Unknown | 0.053 | 0.046 | 0.059 | 0.059616
2018-08-31 | 5 | c | 193 | 3:36 | 132 | Unknown | 0.048 | 0.041 | 0.053 | 0.053201
2018-08-31 | 6 | a | 194 | 3:37 | 133 | Unknown | 0.078 | 0.071 | 0.092 | 0.091814
2018-08-31 | 6 | b | 196 | 3:38 | 134 | Unknown | 0.087 | 0.08 | 0.103 | 0.10345
2018-08-31 | 6 | c | 197 | 3:39 | 135 | Unknown | 0.091 | 0.084 | 0.108 | 0.10864
2018-08-31 | 7 | a | 198 | 3:40 | 136 | Unknown | 0.09 | 0.083 | 0.107 | 0.10734
2018-08-31 | 7 | b | 199 | 3:41 | 137 | Unknown | 0.056 | 0.049 | 0.063 | 0.063469
2018-08-31 | 7 | c | 200 | 3:42 | 138 | Unknown | 0.085 | 0.079 | 0.101 | 0.10216
2018-08-31 | 8 | a | 202 | 3:43 | 139 | Unknown | 0.072 | 0.066 | 0.085 | 0.085358
2018-08-31 | 8 | b | 203 | 3:44 | 140 | Unknown | 0.071 | 0.065 | 0.083 | 0.084068
2018-08-31 | 8 | c | 204 | 3:45 | 141 | Unknown | 0.072 | 0.066 | 0.085 | 0.085358
2018-08-31 | 9 | a | 205 | 3:46 | 142 | Unknown | 0.011 | 0.005 | 0.006 | 0.006597
2018-08-31 | 9 | b | 206 | 3:47 | 143 | Unknown | 0.01 | 0.004 | 0.006 | 0.0053811
2018-08-31 | 9 | c | 207 | 3:48 | 144 | Unknown | 0.012 | 0.005 | 0.007 | 0.006597
2018-08-31 | 10 | a | 208 | 3:49 | 145 | Unknown | 0.009 | 0.003 | 0.004 | 0.0041735
2018-08-31 | 10 | b | 209 | 3:50 | 146 | Unknown | 0.009 | 0.003 | 0.004 | 0.0041735
2018-08-31 | 10 | c | 210 | 3:51 | 147 | Unknown | 0.008 | 0.002 | 0.003 | 0.0029741
2018-08-31 | 11 | a | 211 | 3:52 | 148 | Unknown | 0.008 | 0.002 | 0.003 | 0.0029741
2018-08-31 | 11 | b | 213 | 3:53 | 149 | Unknown | 0.008 | 0.002 | 0.003 | 0.0029741
2018-08-31 | 11 | c | 214 | 3:54 | 150 | Unknown | 0.008 | 0.002 | 0.003 | 0.0029741
2018-08-31 | 12 | a | 215 | 3:55 | 151 | Unknown | 0.013 | 0.006 | 0.009 | 0.0078211
2018-08-31 | 12 | b | 216 | 3:56 | 152 | Unknown | 0.015 | 0.009 | 0.012 | 0.011543
2018-08-31 | 12 | c | 217 | 3:57 | 153 | Unknown | 0.013 | 0.007 | 0.01 | 0.0090534
2018-08-31 | 13 | a | 218 | 3:58 | 154 | Unknown | 0.008 | 0.001 | 0.002 | 0.0017829
2018-08-31 | 13 | b | 219 | 3:59 | 155 | Unknown | 0.007 | 0.001 | 0.002 | 0.0017829
2018-08-31 | 13 | c | 220 | 3:60 | 156 | Unknown | 0.012 | 0.006 | 0.008 | 0.0078211

## Final Output
Run Name: LTREB No3 7~18~18-8~31~18 Rerun
Run Date: 9/28/2018
Operator: Valett Lab
N-Nitrate
SAMPLE DATE | SAMPLE SITE | SAMPLE REPLICATE | mg/L
2018-07-18 | 1 | a | 0.023153
2018-07-18 | 1 | b | 0.03543
2018-07-18 | 1 | c | 0.031263
2018-07-18 | 2 | a | 0.025823
2018-07-18 | 2 | b | 0.028527
2018-07-18 | 2 | c | 0.028527
2018-07-18 | 3 | a | 0.01791
2018-07-18 | 3 | b | 0.020515
2018-07-18 | 3 | c | 0.019209
2018-07-18 | 4 | a | 0.011543
2018-07-18 | 4 | b | 0.011543
2018-07-18 | 4 | c | 0.0128
2018-07-18 | 5 | a | 0.06604
2018-07-18 | 5 | b | 0.027171
2018-07-18 | 5 | c | 0.029891
2018-07-18 | 6 | a | 0.064754
2018-07-18 | 6 | b | 0.064754
2018-07-18 | 6 | c | 0.06604
2018-07-18 | 7 | a | 0.034033
2018-07-18 | 7 | b | 0.036835
2018-07-18 | 7 | c | 0.03543
2018-07-18 | 8 | a | 0.020515
2018-07-18 | 8 | b | 0.019209
2018-07-18 | 8 | c | 0.011543
2018-07-18 | 9 | a | 0.0053811
2018-07-18 | 9 | b | 0.0053811
2018-07-18 | 9 | c | 0.006597
2018-07-18 | 10 | a | 0.0078211
2018-07-18 | 10 | b | 0.0090534
2018-07-18 | 10 | c | 0.0090534
2018-07-18 | 11 | a | 0.0053811
2018-07-18 | 11 | b | 0.0053811
2018-07-18 | 11 | c | 0.0053811
2018-07-18 | 12 | a | 0.0078211
2018-07-18 | 12 | b | 0.006597
2018-07-18 | 12 | c | 0.006597
2018-07-18 | 13 | a | 0.0029741
2018-07-18 | 13 | b | 0.0029741
2018-07-18 | 13 | c | 0.0029741
2018-08-02 | 1 | a | 0.03967
2018-08-02 | 1 | b | 0.036835
2018-08-02 | 1 | c | 0.03967
2018-08-02 | 2 | a | 0.020515
2018-08-02 | 2 | b | 0.02183
2018-08-02 | 2 | c | 0.020515
2018-08-02 | 3 | a | 0.010294
2018-08-02 | 3 | b | 0.010294
2018-08-02 | 3 | c | 0.0090534
2018-08-02 | 4 | a | 0.0090534
2018-08-02 | 4 | b | 0.0078211
2018-08-02 | 4 | c | 0.0078211
2018-08-02 | 5 | a | 0.032644
2018-08-02 | 5 | b | 0.032644
2018-08-02 | 5 | c | 0.032644
2018-08-02 | 6 | a | 0.064754
2018-08-02 | 6 | b | 0.071184
2018-08-02 | 6 | c | 0.06604
2018-08-02 | 7 | a | 0.032644
2018-08-02 | 7 | b | 0.034033
2018-08-02 | 7 | c | 0.027171
2018-08-02 | 8 | a | 0.0078211
2018-08-02 | 8 | b | 0.010294
2018-08-02 | 8 | c | 0.0090534
2018-08-02 | 9 | a | 0.0041735
2018-08-02 | 9 | b | 0.0041735
2018-08-02 | 9 | c | 0.0041735
2018-08-02 | 10 | a | 0.0041735
2018-08-02 | 10 | b | 0.0041735
2018-08-02 | 10 | c | 0.0041735
2018-08-02 | 11 | a | 0.0053811
2018-08-02 | 11 | b | 0.0053811
2018-08-02 | 11 | c | 0.0053811
2018-08-02 | 12 | a | 0.010294
2018-08-02 | 12 | b | 0.011543
2018-08-02 | 12 | c | 0.0128
2018-08-02 | 13 | a | 0.0041735
2018-08-02 | 13 | b | 0.0041735
2018-08-02 | 13 | c | 0.0041735
2018-08-16 | 1 | a | 0.03967
2018-08-16 | 1 | b | 0.03967
2018-08-16 | 1 | c | 0.03967
2018-08-16 | 2 | a | 0.025823
2018-08-16 | 2 | b | 0.024484
2018-08-16 | 2 | c | 0.020515
2018-08-16 | 3 | a | 0.014065
2018-08-16 | 3 | b | 0.015339
2018-08-16 | 3 | c | 0.014065
2018-08-16 | 4 | a | 0.025823
2018-08-16 | 4 | b | 0.024484
2018-08-16 | 4 | c | 0.027171
2018-08-16 | 5 | a | 0.03967
2018-08-16 | 5 | b | 0.0411
2018-08-16 | 5 | c | 0.0411
2018-08-16 | 6 | a | 0.059616
2018-08-16 | 6 | b | 0.054483
2018-08-16 | 6 | c | 0.049853
2018-08-16 | 7 | a | 0.010294
2018-08-16 | 7 | b | 0.011543
2018-08-16 | 7 | c | 0.011543
2018-08-16 | 8 | a | 0.0041735
2018-08-16 | 8 | b | 0.0041735
2018-08-16 | 8 | c | 0.0041735
2018-08-16 | 9 | a | 0.0029741
2018-08-16 | 9 | b | 0.0029741
2018-08-16 | 9 | c | 0.0029741
2018-08-16 | 10 | a | 0.0029741
2018-08-16 | 10 | b | 0.0029741
2018-08-16 | 10 | c | 0.0029741
2018-08-16 | 11 | a | 0.0029741
2018-08-16 | 11 | b | 0.0029741
2018-08-16 | 11 | c | 0.0029741
2018-08-16 | 12 | a | 0.015339
2018-08-16 | 12 | b | 0.015339
2018-08-16 | 12 | c | 0.015339
2018-08-16 | 13 | a | 0.0053811
2018-08-16 | 13 | b | 0.0041735
2018-08-16 | 13 | c | 0.0041735
2018-08-31 | 1 | a | 0.04544
2018-08-31 | 1 | b | 0.0411
2018-08-31 | 1 | c | 0.032644
2018-08-31 | 2 | a | 0.024484
2018-08-31 | 2 | b | 0.025823
2018-08-31 | 2 | c | 0.029891
2018-08-31 | 3 | a | 0.0609
2018-08-31 | 3 | b | 0.057049
2018-08-31 | 3 | c | 0.053201
2018-08-31 | 4 | a | 0.048374
2018-08-31 | 4 | b | 0.034033
2018-08-31 | 4 | c | 0.049853
2018-08-31 | 5 | a | 0.062185
2018-08-31 | 5 | b | 0.059616
2018-08-31 | 5 | c | 0.053201
2018-08-31 | 6 | a | 0.091814
2018-08-31 | 6 | b | 0.10345
2018-08-31 | 6 | c | 0.10864
2018-08-31 | 7 | a | 0.10734
2018-08-31 | 7 | b | 0.063469
2018-08-31 | 7 | c | 0.10216
2018-08-31 | 8 | a | 0.085358
2018-08-31 | 8 | b | 0.084068
2018-08-31 | 8 | c | 0.085358
2018-08-31 | 9 | a | 0.006597
2018-08-31 | 9 | b | 0.0053811
2018-08-31 | 9 | c | 0.006597
2018-08-31 | 10 | a | 0.0041735
2018-08-31 | 10 | b | 0.0041735
2018-08-31 | 10 | c | 0.0029741
2018-08-31 | 11 | a | 0.0029741
2018-08-31 | 11 | b | 0.0029741
2018-08-31 | 11 | c | 0.0029741
2018-08-31 | 12 | a | 0.0078211
2018-08-31 | 12 | b | 0.011543
2018-08-31 | 12 | c | 0.0090534
2018-08-31 | 13 | a | 0.0017829
2018-08-31 | 13 | b | 0.0017829
2018-08-31 | 13 | c | 0.0078211