## Results and Sample ID
Run Name:
Run Date:
Operator:
|  |  |  | Sample Info |  |  |  | Ammonium |  |  | Phosphate |  |  | Calibrant | Conc., mg/L
Row | SAMPLE DATE | SAMPLE SITE | SAMPLE REPLICATE | Peak# | Position | Identifier | Type | Raw Ht | Cor Ht | ppm | Raw Ht | Cor Ht | ppm | C1
C2
C3
C4
C5
C6

## Std Curve Construction
1. Copy in Calibrant Information | [5 empty] | NH3 SECTION | [6 empty] | PO4 SECTION
[18 empty] | 2. Run Linear Regression | [8 empty] | 4. If quadratic exceeds 10%, run split-curve procedure.
Use X=Peak height; Y=Conc)
| Calibrant |  |  | Linear Fit |  | Quadratic |  | Split Curve |  |  | Linear Fit |  | Quadratic |  | Split Curve
Calibrant | Conc. | NH3 Calibrant | PO4 Calibrant | Std Conc |  | Std Conc |  | Std Conc |  |  | Std Conc |  | Std Conc |  | Std Conc | [11 empty] | Plot low range calibrant data: |  |  | Enter coefficients below graph.
Id | (mg/L N) | peak height (x) | peak height (x) | (y-hat) | % error | (y-hat) | % error | (y-hat) | % error |  | (y-hat) | % error | (y-hat) | % error | (y-hat) | % error |  |  | All data - Linear Fit
C1 |  |  |  | -0.00555 | #DIV/0! | -0.0068 | #DIV/0! | -0.005 | #DIV/0! |  | -0.00182 | #DIV/0! | -0.0017 | #DIV/0! | 0.001 | #DIV/0! |  | SUMMARY OUTPUT
C1 |  |  |  | -0.00555 | #DIV/0! | -0.0068 | #DIV/0! | -0.005 | #DIV/0! |  | -0.00182 | #DIV/0! | -0.0017 | #DIV/0! | 0.001 | #DIV/0!
C1 |  |  |  | -0.00555 | #DIV/0! | -0.0068 | #DIV/0! | -0.005 | #DIV/0! |  | -0.00182 | #DIV/0! | -0.0017 | #DIV/0! | 0.001 | #DIV/0! |  | Regression Statistics
C2 |  |  |  | -0.00555 | #DIV/0! | -0.0068 | #DIV/0! | -0.005 | #DIV/0! |  | -0.00182 | #DIV/0! | -0.0017 | #DIV/0! | 0.001 | #DIV/0! |  | Multiple R | 0.98124
C2 |  |  |  | -0.00555 | #DIV/0! | -0.0068 | #DIV/0! | -0.005 | #DIV/0! |  | -0.00182 | #DIV/0! | -0.0017 | #DIV/0! | 0.001 | #DIV/0! |  | R Square | 0.96284
C2 |  |  |  | -0.00555 | #DIV/0! | -0.0068 | #DIV/0! | -0.005 | #DIV/0! |  | -0.00182 | #DIV/0! | -0.0017 | #DIV/0! | 0.001 | #DIV/0! |  | Adjusted R Square | 0.95998
C3 |  |  |  | -0.00555 | #DIV/0! | -0.0068 | #DIV/0! | -0.005 | #DIV/0! |  | -0.00182 | #DIV/0! | -0.0017 | #DIV/0! | 0.001 | #DIV/0! |  | Standard Error | 0.0036048
C3 |  |  |  | -0.00555 | #DIV/0! | -0.0068 | #DIV/0! | -0.005 | #DIV/0! |  | -0.00182 | #DIV/0! | -0.0017 | #DIV/0! | 0.001 | #DIV/0! |  | Observations | 15
C3 |  |  |  | -0.00555 | #DIV/0! | -0.0068 | #DIV/0! | -0.005 | #DIV/0! |  | -0.00182 | #DIV/0! | -0.0017 | #DIV/0! | 0.001 | #DIV/0!
C4 |  |  |  | -0.00555 | #DIV/0! | -0.0068 | #DIV/0! | -0.005 | #DIV/0! | Split | -0.00182 | #DIV/0! | -0.0017 | #DIV/0! | 0.001 | #DIV/0! | Split | ANOVA
C4 |  |  |  | -0.00555 | #DIV/0! | -0.0068 | #DIV/0! | -0.005 | #DIV/0! |  | -0.00182 | #DIV/0! | -0.0017 | #DIV/0! | 0.001 | #DIV/0! |  |  | df | SS | MS | F | Significance F
C4 |  |  |  | -0.00555 | #DIV/0! | -0.0068 | #DIV/0! | -0.005 | #DIV/0! |  | -0.00182 | #DIV/0! | -0.0017 | #DIV/0! | 0.001 | #DIV/0! |  | Regression | 1 | 0.0043767 | 0.0043767 | 336.8039 | 1.1208e-10
C5 |  |  |  | -0.00555 | #DIV/0! | -0.0068 | #DIV/0! | -0.005 | #DIV/0! |  | -0.00182 | #DIV/0! | -0.0017 | #DIV/0! | 0.001 | #DIV/0! |  | Residual | 13 | 0.00016893 | 1.2995e-05
C5 |  |  |  | -0.00555 | #DIV/0! | -0.0068 | #DIV/0! | -0.005 | #DIV/0! |  | -0.00182 | #DIV/0! | -0.0017 | #DIV/0! | 0.001 | #DIV/0! |  | Total | 14 | 0.0045456
C5 |  |  |  | -0.00555 | #DIV/0! | -0.0068 | #DIV/0! | -0.005 | #DIV/0! |  | -0.00182 | #DIV/0! | -0.0017 | #DIV/0! | 0.001 | #DIV/0!
C6 |  |  |  | -0.00555 | #DIV/0! | -0.0068 | #DIV/0! | -0.005 | #DIV/0! |  | -0.00182 | #DIV/0! | -0.0017 | #DIV/0! | 0.001 | #DIV/0! |  |  | Coefficients | Standard Error | t Stat | P-value | Lower 95% | Upper 95% | Lower 95.0% | Upper 95.0%
C6 |  |  |  | -0.00555 | #DIV/0! | -0.0068 | #DIV/0! | -0.005 | #DIV/0! |  | -0.00182 | #DIV/0! | -0.0017 | #DIV/0! | 0.001 | #DIV/0! |  | Intercept | -0.0055508 | 0.0015589 | -3.5606 | 0.0034847 | -0.0089186 | -0.0021829 | -0.0089186 | -0.0021829 | NH3 Low curve coefficients:
C6 |  |  |  | -0.00555 | #DIV/0! | -0.0068 | #DIV/0! | -0.005 | #DIV/0! |  | -0.00182 | #DIV/0! | -0.0017 | #DIV/0! | 0.001 | #DIV/0! |  | X Variable 1 | 6.4955 | 0.35394 | 18.3522 | 1.1208e-10 | 5.7309 | 7.2601 | 5.7309 | 7.2601 |  | intcpt | X coef. | X^2 coef.
|  |  |  | -0.00555 | #DIV/0! | -0.0068 | #DIV/0! | -0.005 | #DIV/0! |  | -0.00182 | #DIV/0! | -0.0017 | #DIV/0! | 0.001 | #DIV/0! | [11 empty] | -0.005 | 8 | 100
|  |  |  | -0.00555 | #DIV/0! | -0.0068 | #DIV/0! | -0.005 | #DIV/0! |  | -0.00182 | #DIV/0! | -0.0017 | #DIV/0! | 0.001 | #DIV/0!
|  |  |  | -0.00555 | #DIV/0! | -0.0068 | #DIV/0! | -0.005 | #DIV/0! |  | -0.00182 | #DIV/0! | -0.0017 | #DIV/0! | 0.001 | #DIV/0! | [10 empty] | PO4 Low curve coefficients:
|  |  |  | -0.00555 | #DIV/0! | -0.0068 | #DIV/0! | -0.005 | #DIV/0! |  | -0.00182 | #DIV/0! | -0.0017 | #DIV/0! | 0.001 | #DIV/0! |  | Record Int and Slope here: | [9 empty] | intcpt | X coef. | X^2 coef.
|  |  |  | -0.00555 | #DIV/0! | -0.0068 | #DIV/0! | -0.005 | #DIV/0! |  | -0.00182 | #DIV/0! | -0.0017 | #DIV/0! | 0.001 | #DIV/0! |  | NH3 Int. | -0.00555 |  | PO4 Int. | -0.00182 | [5 empty] | 0.001 | 1e-13 | 1000
|  |  |  | -0.00555 | #DIV/0! | -0.0068 | #DIV/0! | -0.005 | #DIV/0! |  | -0.00182 | #DIV/0! | -0.0017 | #DIV/0! | 0.001 | #DIV/0! |  | NH3 Slope | 6.4955 |  | PO4 Slope | 3.6968
[27 empty] | Plot High Range calibrant data. |  |  | Enter coefficients below graph.
3. If errors exceed 10% from above, run quadratic fit.
(Use X=Peak Ht.; Y=Conc)
Enter equation parameters below graph.
NH3High curve coefficients:
[28 empty] | intcpt | X coef. | X^2 coef.
[28 empty] | -0.0094 | 8.683 | 206.85
NH3 Quadratic curve coefficients
[21 empty] | Intercept | X coef. | X^2 coef. |  |  |  | PO4High curve coefficients:
[21 empty] | -0.0068 | 7.2934 | 79.99 |  |  |  |  | intcpt | X coef. | X^2 coef.
[28 empty] | 0.0007 | 2.9924 | 37.879
PO4 Quadratic curve coefficients
[21 empty] | Intercept | X coef. | X^2 coef.
[21 empty] | -0.0017 | 3.6264 | 4.5384

## Apply Std Curve
|  |  | Sample Info |  |  |  | FASPac N-NH3 |  |  | FASPac P- PO4 |  |  | NH3 curve fit | PO4 curve fit | NH3 |  |  |  | PO4
SAMPLE DATE | SAMPLE SITE | SAMPLE REPLICATE | Peak# | Position | Identifier | Type | Raw Ht | Cor Ht | mg/L | Raw Ht | Cor Ht | mg/L | Results mg/L | Results mg/L | Curve-fitting parameters used: |  |  |  | Curve-fitting parameters used:
[13 empty] | -0.00555 | -0.00182 | Copy from Std Curve Construction page. |  |  |  | Copy from Std Curve Construction page.
[13 empty] | -0.00555 | -0.00182
[13 empty] | -0.00555 | -0.00182 | Use these for linear or quadratic fit. |  |  |  | Use these for linear or quadratic fit.
[13 empty] | -0.00555 | -0.00182 | If linear, enter 0 for X^2 coefficient. |  |  |  | If linear, enter 0 for X^2 coefficient.
[13 empty] | -0.00555 | -0.00182
[13 empty] | -0.00555 | -0.00182 | Intercept: | X Coef. | X^2 Coef: |  | Intercept: | X Coef. | X^2 Coef:
[13 empty] | -0.00555 | -0.00182 | -0.00555 | 6.4955 | 0 |  | -0.00182 | 3.6968 | 0
[13 empty] | -0.00555 | -0.00182
[13 empty] | -0.00555 | -0.00182
[13 empty] | -0.00555 | -0.00182 | Use these for split curve: |  |  |  | Use these for split curve:
[13 empty] | -0.00555 | -0.00182 | Low Range: |  |  |  | Low Range:
[13 empty] | -0.00555 | -0.00182 | Intercept: | X Coef. | X^2 Coef: |  | Intercept: | X Coef. | X^2 Coef:
[13 empty] | -0.00555 | -0.00182
[13 empty] | -0.00555 | -0.00182
[13 empty] | -0.00555 | -0.00182
[13 empty] | -0.00555 | -0.00182 | High Range: |  |  |  | High Range:
[13 empty] | -0.00555 | -0.00182 | Intercept: | X Coef. | X^2 Coef: |  | Intercept: | X Coef. | X^2 Coef:
[13 empty] | -0.00555 | -0.00182
[13 empty] | -0.00555 | -0.00182
[13 empty] | -0.00555 | -0.00182 | Procedure for split curve: |  |  |  | Procedure for split curve:
[13 empty] | -0.00555 | -0.00182 | 1. Sort data on Row I: FASpac results, low to high. |  |  |  | 1. Sort data on Row I: FASpac results, low to high.
[13 empty] | -0.00555 | -0.00182 | 2. Apply low range equation. |  |  |  | 2. Apply low range equation.
[13 empty] | -0.00555 | -0.00182 | 3. Apply high range equation. |  |  |  | 3. Apply high range equation.
[13 empty] | -0.00555 | -0.00182 | 4. Note here peak height where split occurs: |  |  | 0.05 | 4. Note here peak height where split occurs: |  |  | 0.05
[13 empty] | -0.00555 | -0.00182 | 4. Sort back based on Row D: Peak Number |  |  |  | 4. Sort back based on Row D: Peak Number
[13 empty] | -0.00555 | -0.00182
[13 empty] | -0.00555 | -0.00182
[13 empty] | -0.00555 | -0.00182
[13 empty] | -0.00555 | -0.00182
[13 empty] | -0.00555 | -0.00182
[13 empty] | -0.00555 | -0.00182
[13 empty] | -0.00555 | -0.00182
[13 empty] | -0.00555 | -0.00182
[13 empty] | -0.00555 | -0.00182
[13 empty] | -0.00555 | -0.00182
[13 empty] | -0.00555 | -0.00182
[13 empty] | -0.00555 | -0.00182
[13 empty] | -0.00555 | -0.00182
[13 empty] | -0.00555 | -0.00182
[13 empty] | -0.00555 | -0.00182
[13 empty] | -0.00555 | -0.00182
[13 empty] | -0.00555 | -0.00182
[13 empty] | -0.00555 | -0.00182
[13 empty] | -0.00555 | -0.00182
[13 empty] | -0.00555 | -0.00182
[13 empty] | -0.00555 | -0.00182
[13 empty] | -0.00555 | -0.00182
[13 empty] | -0.00555 | -0.00182
[13 empty] | -0.00555 | -0.00182
[13 empty] | -0.00555 | -0.00182
[13 empty] | -0.00555 | -0.00182
[13 empty] | -0.00555 | -0.00182
[13 empty] | -0.00555 | -0.00182
[13 empty] | -0.00555 | -0.00182
[13 empty] | -0.00555 | -0.00182
[13 empty] | -0.00555 | -0.00182
[13 empty] | -0.00555 | -0.00182
[13 empty] | -0.00555 | -0.00182
[13 empty] | -0.00555 | -0.00182
[13 empty] | -0.00555 | -0.00182
[13 empty] | -0.00555 | -0.00182
[13 empty] | -0.00555 | -0.00182
[13 empty] | -0.00555 | -0.00182
[13 empty] | -0.00555 | -0.00182
[13 empty] | -0.00555 | -0.00182
[13 empty] | -0.00555 | -0.00182
[13 empty] | -0.00555 | -0.00182
[13 empty] | -0.00555 | -0.00182
[13 empty] | -0.00555 | -0.00182
[13 empty] | -0.00555 | -0.00182
[13 empty] | -0.00555 | -0.00182
[13 empty] | -0.00555 | -0.00182
[13 empty] | -0.00555 | -0.00182
[13 empty] | -0.00555 | -0.00182
[13 empty] | -0.00555 | -0.00182
[13 empty] | -0.00555 | -0.00182
[13 empty] | -0.00555 | -0.00182
[13 empty] | -0.00555 | -0.00182
[13 empty] | -0.00555 | -0.00182
[13 empty] | -0.00555 | -0.00182
[13 empty] | -0.00555 | -0.00182
[13 empty] | -0.00555 | -0.00182
[13 empty] | -0.00555 | -0.00182
[13 empty] | -0.00555 | -0.00182
[13 empty] | -0.00555 | -0.00182
[13 empty] | -0.00555 | -0.00182
[13 empty] | -0.00555 | -0.00182
[13 empty] | -0.00555 | -0.00182
[13 empty] | -0.00555 | -0.00182
[13 empty] | -0.00555 | -0.00182
[13 empty] | -0.00555 | -0.00182
[13 empty] | -0.00555 | -0.00182
[13 empty] | -0.00555 | -0.00182
[13 empty] | -0.00555 | -0.00182
[13 empty] | -0.00555 | -0.00182
[13 empty] | -0.00555 | -0.00182
[13 empty] | -0.00555 | -0.00182
[13 empty] | -0.00555 | -0.00182
[13 empty] | -0.00555 | -0.00182
[13 empty] | -0.00555 | -0.00182
[13 empty] | -0.00555 | -0.00182
[13 empty] | -0.00555 | -0.00182
[13 empty] | -0.00555 | -0.00182
[13 empty] | -0.00555 | -0.00182
[13 empty] | -0.00555 | -0.00182
[13 empty] | -0.00555 | -0.00182
[13 empty] | -0.00555 | -0.00182
[13 empty] | -0.00555 | -0.00182
[13 empty] | -0.00555 | -0.00182
[13 empty] | -0.00555 | -0.00182
[13 empty] | -0.00555 | -0.00182
[13 empty] | -0.00555 | -0.00182
[13 empty] | -0.00555 | -0.00182
[13 empty] | -0.00555 | -0.00182
[13 empty] | -0.00555 | -0.00182
[13 empty] | -0.00555 | -0.00182
[13 empty] | -0.00555 | -0.00182
[13 empty] | -0.00555 | -0.00182
[13 empty] | -0.00555 | -0.00182
[13 empty] | -0.00555 | -0.00182
[13 empty] | -0.00555 | -0.00182
[13 empty] | -0.00555 | -0.00182
[13 empty] | -0.00555 | -0.00182
[13 empty] | -0.00555 | -0.00182
[13 empty] | -0.00555 | -0.00182
[13 empty] | -0.00555 | -0.00182
[13 empty] | -0.00555 | -0.00182
[13 empty] | -0.00555 | -0.00182
[13 empty] | -0.00555 | -0.00182
[13 empty] | -0.00555 | -0.00182
[13 empty] | -0.00555 | -0.00182
[13 empty] | -0.00555 | -0.00182
[13 empty] | -0.00555 | -0.00182
[13 empty] | -0.00555 | -0.00182
[13 empty] | -0.00555 | -0.00182
[13 empty] | -0.00555 | -0.00182
[13 empty] | -0.00555 | -0.00182
[13 empty] | -0.00555 | -0.00182
[13 empty] | -0.00555 | -0.00182
[13 empty] | -0.00555 | -0.00182
[13 empty] | -0.00555 | -0.00182

## Final Results
SAMPLE DATE | SAMPLE SITE | SAMPLE REPLICATE | N-NH3 mg/L | P-PO4 mg/L