## Results and Sample ID
[5 empty] | Run Name: | LTREB_NH4_PO4_AP2_2019_07_09
[5 empty] | Run Date: | 2019_07_10
[5 empty] | Operator: | RE
|  |  |  | Sample Info |  |  |  | Ammonium |  |  | Phosphate |  |  | Calibrant | Conc., mg/L
Row | SAMPLE DATE | SAMPLE SITE | SAMPLE REPLICATE | Peak# | Position | Identifier | Type | Raw Ht | Corr Ht | ppm | Raw Ht | Corr Ht | ppm | C1 | 0.001
|  |  |  | 1 | 1:1 | SYNC | SYNC | 0.0352 | 0.0347 | 0.2006 | 0.0484 | 0.0487 | 0.1994 | C2 | 0.005
|  |  |  | 2 | 1:2 | CO | Carry over | 0.0002 | -0.0003 | -0.0012 | -0.0002 | 0.0001 | 0.0006 | C3 | 0.01
|  |  |  | 3 | 1:3 | W | Wash | 0.0005 | 0 | 0.0003 | -0.0003 | 0 | 0.0002 | C4 | 0.05
|  |  |  | 4 | 1:3 | W | Wash | 0.0004 | 0 | 0.0003 | -0.0004 | 0 | 0.0002 | C5 | 0.1
|  |  |  | 5 | 1:4 | C1 | Calibrant | 0.0005 | 0.0001 | 0.0006 | -0.0001 | 0.0003 | 0.0012 | C6 | 0.2
|  |  |  | 6 | 1:4 | C1 | Calibrant | 0.0005 | 0 | 0.0005 | -0.0001 | 0.0002 | 0.0011
|  |  |  | 7 | 1:4 | C1 | Calibrant | 0.0005 | 0.0001 | 0.0006 | -0.0002 | 0.0001 | 0.0007
|  |  |  | 8 | 1:5 | C2 | Calibrant | 0.0016 | 0.0011 | 0.0067 | 0.0009 | 0.0012 | 0.005
|  |  |  | 9 | 1:5 | C2 | Calibrant | 0.0017 | 0.0012 | 0.0072 | 0.0009 | 0.0013 | 0.0054
|  |  |  | 10 | 1:5 | C2 | Calibrant | 0.0018 | 0.0013 | 0.0076 | 0.0009 | 0.0012 | 0.0052
|  |  |  | 11 | 1:6 | C3 | Calibrant | 0.0021 | 0.0015 | 0.0092 | 0.0021 | 0.0024 | 0.0099
|  |  |  | 12 | 1:6 | C3 | Calibrant | 0.002 | 0.0015 | 0.0088 | 0.002 | 0.0023 | 0.0098
|  |  |  | 13 | 1:6 | C3 | Calibrant | 0.0021 | 0.0015 | 0.009 | 0.0021 | 0.0024 | 0.0099
|  |  |  | 14 | 1:7 | C4 | Calibrant | 0.0093 | 0.0086 | 0.0502 | 0.012 | 0.0123 | 0.0505
|  |  |  | 15 | 1:7 | C4 | Calibrant | 0.0093 | 0.0087 | 0.0503 | 0.012 | 0.0123 | 0.0504
|  |  |  | 16 | 1:7 | C4 | Calibrant | 0.0093 | 0.0086 | 0.0502 | 0.012 | 0.0122 | 0.0503
|  |  |  | 17 | 1:8 | C5 | Calibrant | 0.0176 | 0.017 | 0.0983 | 0.024 | 0.0242 | 0.0993
|  |  |  | 18 | 1:8 | C5 | Calibrant | 0.0175 | 0.0169 | 0.0976 | 0.024 | 0.0243 | 0.0995
|  |  |  | 19 | 1:8 | C5 | Calibrant | 0.0177 | 0.017 | 0.0985 | 0.024 | 0.0242 | 0.0992
|  |  |  | 20 | 1:9 | C6 | Calibrant | 0.0351 | 0.0344 | 0.1989 | 0.0486 | 0.0489 | 0.2001
|  |  |  | 21 | 1:9 | C6 | Calibrant | 0.0356 | 0.0349 | 0.2018 | 0.0488 | 0.049 | 0.2005
|  |  |  | 22 | 1:9 | C6 | Calibrant | 0.0357 | 0.0349 | 0.2019 | 0.0487 | 0.0489 | 0.2001
|  |  |  | 23 | 1:3 | W | Wash | 0.0008 | 0 | 0.0003 | -0.0003 | 0 | 0.0002
|  |  |  | 24 | 1:10 | CC1 | Unknown | 0.0076 | 0.0069 | 0.04 | 0.0095 | 0.0097 | 0.0399
|  |  |  | 25 | 1:11 | CC2 | Unknown | 0.0358 | 0.0351 | 0.2033 | 0.0486 | 0.0488 | 0.1998
| 2019-04-18 | 1 | a | 26 | 1:25 | 1 | Unknown | 0.0082 | 0.0075 | 0.0439 | 0.0053 | 0.0055 | 0.0225
| 2019-04-18 | 1 | b | 27 | 1:26 | 2 | Unknown | 0.0074 | 0.0068 | 0.0397 | 0.0042 | 0.0045 | 0.0184
| 2019-04-18 | 1 | c | 28 | 1:27 | 3 | Unknown | 0.0074 | 0.0069 | 0.04 | 0.004 | 0.0042 | 0.0175
| 2019-04-18 | 2 | a | 29 | 1:28 | 4 | Unknown | 0.0061 | 0.0057 | 0.0331 | 0.0045 | 0.0047 | 0.0196
| 2019-04-18 | 2 | b | 30 | 1:29 | 5 | Unknown | 0.0062 | 0.0058 | 0.0336 | 0.004 | 0.0042 | 0.0175
| 2019-04-18 | 2 | c | 31 | 1:30 | 6 | Unknown | 0.0061 | 0.0058 | 0.0336 | 0.0043 | 0.0046 | 0.0189
| 2019-04-18 | 3 | a | 32 | 1:31 | 7 | Unknown | 0.006 | 0.0057 | 0.0332 | 0.0041 | 0.0043 | 0.0177
| 2019-04-18 | 3 | b | 33 | 1:32 | 8 | Unknown | 0.0058 | 0.0056 | 0.0325 | 0.0042 | 0.0045 | 0.0184
| 2019-04-18 | 3 | c | 35 | 1:33 | 9 | Unknown | 0.0055 | 0.0054 | 0.0314 | 0.0039 | 0.0041 | 0.0169
| 2019-04-18 | 4 | a | 36 | 1:34 | 10 | Unknown | 0.0052 | 0.005 | 0.0294 | 0.0038 | 0.004 | 0.0165
| 2019-04-18 | 4 | b | 37 | 1:35 | 11 | Unknown | 0.0051 | 0.0049 | 0.0289 | 0.0039 | 0.004 | 0.0167
| 2019-04-18 | 4 | c | 38 | 1:36 | 12 | Unknown | 0.0051 | 0.005 | 0.0291 | 0.0038 | 0.004 | 0.0167
| 2019-04-18 | 5 | a | 39 | 1:37 | 13 | Unknown | 0.0048 | 0.0047 | 0.0275 | 0.0039 | 0.0041 | 0.0167
| 2019-04-18 | 5 | b | 40 | 1:38 | 14 | Unknown | 0.0049 | 0.0049 | 0.0284 | 0.0037 | 0.0038 | 0.0159
| 2019-04-18 | 5 | c | 41 | 1:39 | 15 | Unknown | 0.0046 | 0.0045 | 0.0264 | 0.0034 | 0.0036 | 0.0149
| 2019-04-18 | 6 | a | 42 | 1:40 | 16 | Unknown | 0.0034 | 0.0034 | 0.0197 | 0.0039 | 0.004 | 0.0166
| 2019-04-18 | 6 | b | 43 | 1:41 | 17 | Unknown | 0.0032 | 0.0032 | 0.0191 | 0.0036 | 0.0038 | 0.0157
| 2019-04-18 | 6 | c | 44 | 1:42 | 18 | Unknown | 0.0026 | 0.0027 | 0.0157 | 0.0034 | 0.0035 | 0.0146
| 2019-04-18 | 7 | a | 46 | 1:43 | 19 | Unknown | 0.0024 | 0.0025 | 0.0145 | 0.0048 | 0.0049 | 0.0204
| 2019-04-18 | 7 | b | 47 | 1:44 | 20 | Unknown | 0.0023 | 0.0023 | 0.0138 | 0.0046 | 0.0047 | 0.0193
| 2019-04-18 | 7 | c | 48 | 1:45 | 21 | Unknown | 0.0021 | 0.0022 | 0.0129 | 0.0049 | 0.005 | 0.0207
| 2019-04-18 | 8 | a | 49 | 1:46 | 22 | Unknown | 0.0028 | 0.0029 | 0.0168 | 0.0064 | 0.0065 | 0.0266
| 2019-04-18 | 8 | b | 50 | 1:47 | 23 | Unknown | 0.0023 | 0.0024 | 0.0139 | 0.0058 | 0.0059 | 0.0241
| 2019-04-18 | 8 | c | 51 | 1:48 | 24 | Unknown | 0.0027 | 0.0028 | 0.0163 | 0.0056 | 0.0057 | 0.0233
| 2019-04-18 | 9 | a | 52 | 1:49 | 25 | Unknown | 0.0022 | 0.0023 | 0.0137 | 0.0064 | 0.0065 | 0.0268
| 2019-04-18 | 9 | b | 53 | 1:50 | 26 | Unknown | 0.0019 | 0.002 | 0.0117 | 0.0081 | 0.0081 | 0.0335
| 2019-04-18 | 9 | c | 54 | 1:51 | 27 | Unknown | 0.0015 | 0.0016 | 0.0096 | 0.0062 | 0.0063 | 0.026
| 2019-04-18 | 10 | a | 55 | 1:52 | 28 | Unknown | 0.0019 | 0.002 | 0.0116 | 0.0121 | 0.0122 | 0.0501
| 2019-04-18 | 10 | b | 57 | 1:53 | 29 | Unknown | 0.0019 | 0.002 | 0.0118 | 0.0129 | 0.013 | 0.0533
| 2019-04-18 | 10 | c | 58 | 1:54 | 30 | Unknown | 0.0016 | 0.0017 | 0.0103 | 0.011 | 0.011 | 0.0454
| 2019-04-18 | 11 | a | 59 | 1:55 | 31 | Unknown | 0.0018 | 0.0019 | 0.0113 | 0.0082 | 0.0083 | 0.034
| 2019-04-18 | 11 | b | 60 | 1:56 | 32 | Unknown | 0.0018 | 0.002 | 0.0116 | 0.0076 | 0.0077 | 0.0318
| 2019-04-18 | 11 | c | 61 | 1:57 | 33 | Unknown | 0.002 | 0.0021 | 0.0125 | 0.008 | 0.0081 | 0.0331
| 2019-04-18 | 12 | a | 62 | 1:58 | 34 | Unknown | 0.0016 | 0.0017 | 0.0103 | 0.0079 | 0.008 | 0.0329
| 2019-04-18 | 12 | b | 63 | 1:59 | 35 | Unknown | 0.0018 | 0.002 | 0.0117 | 0.0074 | 0.0075 | 0.0307
| 2019-04-18 | 12 | c | 64 | 1:60 | 36 | Unknown | 0.0018 | 0.002 | 0.012 | 0.0087 | 0.0088 | 0.0361
| 2019-04-18 | 13 | a | 65 | 2:1 | 37 | Unknown | 0.0024 | 0.0026 | 0.0154 | 0.0063 | 0.0064 | 0.0265
| 2019-04-18 | 13 | b | 66 | 2:2 | 38 | Unknown | 0.0012 | 0.0014 | 0.0083 | 0.0059 | 0.0061 | 0.0249
| 2019-04-18 | 13 | c | 68 | 2:3 | 39 | Unknown | 0.0014 | 0.0016 | 0.0095 | 0.0061 | 0.0062 | 0.0257
| 2019-05-16 | 1 | a | 69 | 2:4 | 40 | Unknown | 0.0019 | 0.002 | 0.0121 | 0.0051 | 0.0052 | 0.0214
| 2019-05-16 | 1 | b | 70 | 2:5 | 41 | Unknown | 0.0023 | 0.0024 | 0.0143 | 0.0059 | 0.006 | 0.0248
| 2019-05-16 | 1 | c | 71 | 2:6 | 42 | Unknown | 0.0016 | 0.0017 | 0.0102 | 0.0051 | 0.0052 | 0.0214
| 2019-05-16 | 2 | a | 72 | 2:7 | 43 | Unknown | 0.0025 | 0.0025 | 0.0149 | 0.0057 | 0.0058 | 0.0239
| 2019-05-16 | 2 | b | 73 | 2:8 | 44 | Unknown | 0.0041 | 0.0041 | 0.024 | 0.0051 | 0.0052 | 0.0215
| 2019-05-16 | 2 | c | 74 | 2:9 | 45 | Unknown | 0.0039 | 0.0038 | 0.0224 | 0.0069 | 0.007 | 0.0289
| 2019-05-16 | 3 | a | 75 | 2:10 | 46 | Unknown | 0.0025 | 0.0024 | 0.0139 | 0.0055 | 0.0056 | 0.0232
| 2019-05-16 | 3 | b | 76 | 2:11 | 47 | Unknown | 0.0026 | 0.0024 | 0.0144 | 0.0056 | 0.0057 | 0.0236
| 2019-05-16 | 3 | c | 77 | 2:12 | 48 | Unknown | 0.0035 | 0.0033 | 0.0194 | 0.006 | 0.006 | 0.0249
| 2019-05-16 | 4 | a | 79 | 2:13 | 49 | Unknown | 0.0033 | 0.0031 | 0.0181 | 0.0048 | 0.0049 | 0.0201
| 2019-05-16 | 4 | b | 80 | 2:14 | 50 | Unknown | 0.0029 | 0.0027 | 0.0156 | 0.007 | 0.0071 | 0.0291
| 2019-05-16 | 4 | c | 83 | 2:15 | 51 | Unknown | 0.0036 | 0.0033 | 0.0196 | 0.0081 | 0.0081 | 0.0333
| 2019-05-16 | 5 | a | 84 | 2:16 | 52 | Unknown | 0.0024 | 0.0021 | 0.0127 | 0.0045 | 0.0046 | 0.0191
| 2019-05-16 | 5 | b | 85 | 2:17 | 53 | Unknown | 0.002 | 0.0018 | 0.0107 | 0.0052 | 0.0053 | 0.0217
| 2019-05-16 | 5 | c | 86 | 2:18 | 54 | Unknown | 0.0018 | 0.0016 | 0.0095 | 0.0039 | 0.004 | 0.0165
| 2019-05-16 | 6 | a | 87 | 2:19 | 55 | Unknown | 0.002 | 0.0018 | 0.0107 | 0.0049 | 0.005 | 0.0204
| 2019-05-16 | 6 | b | 88 | 2:20 | 56 | Unknown | 0.002 | 0.0018 | 0.0106 | 0.0055 | 0.0056 | 0.0232
| 2019-05-16 | 6 | c | 90 | 2:21 | 57 | Unknown | 0.0018 | 0.0016 | 0.0093 | 0.0055 | 0.0056 | 0.023
| 2019-05-16 | 7 | a | 91 | 2:22 | 58 | Unknown | 0.0022 | 0.002 | 0.0119 | 0.009 | 0.009 | 0.0372
| 2019-05-16 | 7 | b | 92 | 2:23 | 59 | Unknown | 0.0017 | 0.0014 | 0.0087 | 0.0062 | 0.0062 | 0.0254
| 2019-05-16 | 7 | c | 93 | 2:24 | 60 | Unknown | 0.0027 | 0.0025 | 0.0146 | 0.0069 | 0.0068 | 0.0282
| 2019-05-16 | 8 | a | 94 | 2:25 | 61 | Unknown | 0.0021 | 0.0019 | 0.0112 | 0.0071 | 0.007 | 0.029
| 2019-05-16 | 8 | b | 95 | 2:26 | 62 | Unknown | 0.002 | 0.0018 | 0.0105 | 0.0079 | 0.0078 | 0.032
| 2019-05-16 | 8 | c | 96 | 2:27 | 63 | Unknown | 0.0016 | 0.0014 | 0.0085 | 0.0048 | 0.0047 | 0.0194
| 2019-05-16 | 9 | a | 97 | 2:28 | 64 | Unknown | 0.0014 | 0.0012 | 0.0074 | 0.0068 | 0.0067 | 0.0277
| 2019-05-16 | 9 | b | 98 | 2:29 | 65 | Unknown | 0.0019 | 0.0018 | 0.0105 | 0.0068 | 0.0066 | 0.0273
| 2019-05-16 | 9 | c | 99 | 2:30 | 66 | Unknown | 0.0017 | 0.0016 | 0.0094 | 0.0077 | 0.0076 | 0.0312
| 2019-05-16 | 10 | a | 101 | 2:31 | 67 | Unknown | 0.0011 | 0.0009 | 0.0055 | 0.0061 | 0.0059 | 0.0245
| 2019-05-16 | 10 | b | 102 | 2:32 | 68 | Unknown | 0.0022 | 0.002 | 0.012 | 0.0092 | 0.009 | 0.0371
| 2019-05-16 | 10 | c | 103 | 2:33 | 69 | Unknown | 0.0015 | 0.0013 | 0.0078 | 0.0052 | 0.0051 | 0.0211
| 2019-05-16 | 11 | a | 104 | 2:34 | 70 | Unknown | 0.0026 | 0.0024 | 0.0141 | 0.0115 | 0.0115 | 0.0472
| 2019-05-16 | 11 | b | 105 | 2:35 | 71 | Unknown | 0.0016 | 0.0013 | 0.0077 | 0.0088 | 0.0088 | 0.0361
| 2019-05-16 | 11 | c | 106 | 2:36 | 72 | Unknown | 0.0015 | 0.0012 | 0.0072 | 0.0106 | 0.0106 | 0.0437
| 2019-05-16 | 12 | a | 107 | 2:37 | 73 | Unknown | 0.0024 | 0.002 | 0.0119 | 0.0068 | 0.0068 | 0.028
| 2019-05-16 | 12 | b | 108 | 2:38 | 74 | Unknown | 0.0016 | 0.0012 | 0.0075 | 0.0054 | 0.0055 | 0.0226
| 2019-05-16 | 12 | c | 109 | 2:39 | 75 | Unknown | 0.0013 | 0.0009 | 0.0052 | 0.004 | 0.0042 | 0.0172
| 2019-05-16 | 13 | a | 110 | 2:40 | 76 | Unknown | 0.0017 | 0.0013 | 0.0076 | 0.0031 | 0.0032 | 0.0134
| 2019-05-16 | 13 | b | 112 | 2:41 | 77 | Unknown | 0.0019 | 0.0014 | 0.0086 | 0.0047 | 0.0049 | 0.0201
| 2019-05-16 | 13 | c | 113 | 2:42 | 78 | Unknown | 0.0017 | 0.0012 | 0.0072 | 0.0042 | 0.0043 | 0.0178
| 2019-05-30 | 1 | a | 114 | 2:43 | 79 | Unknown | 0.0033 | 0.0028 | 0.0163 | 0.006 | 0.0061 | 0.0252
| 2019-05-30 | 1 | b | 115 | 2:44 | 80 | Unknown | 0.0032 | 0.0027 | 0.016 | 0.007 | 0.0071 | 0.0292
| 2019-05-30 | 1 | c | 116 | 2:45 | 81 | Unknown | 0.0035 | 0.003 | 0.0178 | 0.0065 | 0.0066 | 0.0271
| 2019-05-30 | 2 | a | 119 | 2:46 | 82 | Unknown | 0.0032 | 0.0026 | 0.0156 | 0.0082 | 0.0081 | 0.0331
| 2019-05-30 | 2 | b | 120 | 2:47 | 83 | Unknown | 0.0031 | 0.0026 | 0.0151 | 0.0065 | 0.0065 | 0.0266
| 2019-05-30 | 2 | c | 121 | 2:48 | 84 | Unknown | 0.0026 | 0.0021 | 0.0124 | 0.0064 | 0.0064 | 0.0262
| 2019-05-30 | 3 | a | 123 | 2:49 | 85 | Unknown | 0.0026 | 0.0021 | 0.0124 | 0.0067 | 0.0066 | 0.0272
| 2019-05-30 | 3 | b | 124 | 2:50 | 86 | Unknown | 0.0034 | 0.0028 | 0.0165 | 0.0064 | 0.0063 | 0.026
| 2019-05-30 | 3 | c | 125 | 2:51 | 87 | Unknown | 0.0032 | 0.0026 | 0.0151 | 0.0063 | 0.0063 | 0.0259
| 2019-05-30 | 4 | a | 126 | 2:52 | 88 | Unknown | 0.0019 | 0.0013 | 0.0076 | 0.0052 | 0.0052 | 0.0214
| 2019-05-30 | 4 | b | 127 | 2:53 | 89 | Unknown | 0.0023 | 0.0016 | 0.0096 | 0.0047 | 0.0047 | 0.0195
| 2019-05-30 | 4 | c | 128 | 2:54 | 90 | Unknown | 0.0025 | 0.0019 | 0.011 | 0.0051 | 0.0051 | 0.0211
| 2019-05-30 | 5 | a | 129 | 2:55 | 91 | Unknown | 0.0019 | 0.0012 | 0.0073 | 0.0054 | 0.0054 | 0.0224
| 2019-05-30 | 5 | b | 130 | 2:56 | 92 | Unknown | 0.0018 | 0.0011 | 0.0065 | 0.0053 | 0.0053 | 0.022
| 2019-05-30 | 5 | c | 131 | 2:57 | 93 | Unknown | 0.0018 | 0.0011 | 0.0065 | 0.0053 | 0.0054 | 0.0223
| 2019-05-30 | 6 | a | 132 | 2:58 | 94 | Unknown | 0.0022 | 0.0014 | 0.0087 | 0.0061 | 0.0062 | 0.0255
| 2019-05-30 | 6 | b | 134 | 2:59 | 95 | Unknown | 0.0027 | 0.0019 | 0.0111 | 0.005 | 0.005 | 0.0208
| 2019-05-30 | 6 | c | 135 | 2:60 | 96 | Unknown | 0.0025 | 0.0018 | 0.0105 | 0.0068 | 0.0068 | 0.0282
| 2019-05-30 | 7 | a | 136 | 3:1 | 97 | Unknown | 0.0021 | 0.0014 | 0.0085 | 0.0078 | 0.0078 | 0.032
| 2019-05-30 | 7 | b | 137 | 3:2 | 98 | Unknown | 0.0019 | 0.0012 | 0.0074 | 0.0069 | 0.0069 | 0.0285
| 2019-05-30 | 7 | c | 138 | 3:3 | 99 | Unknown | 0.0018 | 0.0011 | 0.0069 | 0.0112 | 0.0112 | 0.0461
| 2019-05-30 | 8 | a | 139 | 3:4 | 100 | Unknown | 0.0017 | 0.001 | 0.0064 | 0.0065 | 0.0065 | 0.0266
| 2019-05-30 | 8 | b | 140 | 3:5 | 101 | Unknown | 0.0017 | 0.0011 | 0.0067 | 0.0076 | 0.0076 | 0.0311
| 2019-05-30 | 8 | c | 141 | 3:6 | 102 | Unknown | 0.0017 | 0.0012 | 0.0071 | 0.008 | 0.008 | 0.0328
| 2019-05-30 | 9 | a | 142 | 3:7 | 103 | Unknown | 0.0015 | 0.001 | 0.0058 | 0.0047 | 0.0046 | 0.0189
| 2019-05-30 | 9 | b | 143 | 3:8 | 104 | Unknown | 0.0017 | 0.0013 | 0.0076 | 0.0079 | 0.0078 | 0.0321
| 2019-05-30 | 9 | c | 145 | 3:9 | 105 | Unknown | 0.0018 | 0.0014 | 0.0084 | 0.0052 | 0.0051 | 0.0209
| 2019-05-30 | 10 | a | 146 | 3:10 | 106 | Unknown | 0.004 | 0.0036 | 0.0211 | 0.0085 | 0.0083 | 0.0341
| 2019-05-30 | 10 | b | 147 | 3:11 | 107 | Unknown | 0.0018 | 0.0014 | 0.0081 | 0.0078 | 0.0076 | 0.0312
| 2019-05-30 | 10 | c | 148 | 3:12 | 108 | Unknown | 0.0024 | 0.0019 | 0.0115 | 0.0072 | 0.0069 | 0.0286
| 2019-05-30 | 11 | a | 149 | 3:13 | 109 | Unknown | 0.0017 | 0.0013 | 0.0076 | 0.0084 | 0.0082 | 0.0336
| 2019-05-30 | 11 | b | 150 | 3:14 | 110 | Unknown | 0.0021 | 0.0016 | 0.0098 | 0.0077 | 0.0074 | 0.0305
| 2019-05-30 | 11 | c | 151 | 3:15 | 111 | Unknown | 0.0021 | 0.0016 | 0.0096 | 0.0086 | 0.0084 | 0.0344
| 2019-05-30 | 12 | a | 152 | 3:16 | 112 | Unknown | 0.0014 | 0.001 | 0.0058 | 0.0082 | 0.0079 | 0.0325
| 2019-05-30 | 12 | b | 153 | 3:17 | 113 | Unknown | 0.0018 | 0.0014 | 0.0082 | 0.0243 | 0.024 | 0.0984
| 2019-05-30 | 12 | c | 154 | 3:18 | 114 | Unknown | 0.0014 | 0.001 | 0.006 | 0.0106 | 0.0102 | 0.042
| 2019-05-30 | 13 | a | 156 | 3:19 | 115 | Unknown | 0.002 | 0.0015 | 0.0089 | 0.0048 | 0.0042 | 0.0174
| 2019-05-30 | 13 | b | 157 | 3:20 | 116 | Unknown | 0.0019 | 0.0014 | 0.0084 | 0.0066 | 0.0057 | 0.0237
| 2019-05-30 | 13 | c | 158 | 3:21 | 117 | Unknown | 0.0023 | 0.0018 | 0.0106 | 0.008 | 0.0069 | 0.0285

## Std Curve Construction
1. Copy in Calibrant Information | [5 empty] | NH3 SECTION | [6 empty] | PO4 SECTION
[18 empty] | 2. Run Linear Regression | [8 empty] | 4. If quadratic exceeds 10%, run split-curve procedure.
Use X=Peak height; Y=Conc)
| Calibrant |  |  | Linear Fit |  | Quadratic |  | Split Curve |  |  | Linear Fit |  | Quadratic |  | Split Curve
Calibrant | Conc. | NH3 Calibrant | PO4 Calibrant | Std Conc |  | Std Conc |  | Std Conc |  |  | Std Conc |  | Std Conc |  | Std Conc | [11 empty] | Plot low range calibrant data: |  |  | Enter coefficients below graph.
Id | (mg/L N) | peak height (x) | peak height (x) | (y-hat) | % error | (y-hat) | % error | (y-hat) | % error |  | (y-hat) | % error | (y-hat) | % error | (y-hat) | % error |  |  | All data - Linear Fit
C1 | 0.001 | 0.0001 | 0.0003 | 0.00087024 | -12.9756 | 0.00029709 | -70.2909 | 0.00083617 | -16.3831 |  | 0.0014167 | 41.6655 | 0 | -100 | 0 | -100 |  | SUMMARY OUTPUT
C1 | 0.001 | 0 | 0.0002 | 0.000293 | -70.7 | -0.0003 | -130 | 0.0003 | -70 |  | 0.0010078 | 0.77698
C1 | 0.001 | 0.0001 | 0.0001 | 0.00087024 | -12.9756 | 0.00029709 | -70.2909 | 0.00083617 | -16.3831 |  | 0.00059888 | -40.1115 | [5 empty] | Regression Statistics
C2 | 0.005 | 0.0011 | 0.0012 | 0.0066427 | 32.8537 | 0.0062616 | 25.2313 | 0.0062484 | 24.9675 |  | 0.0050966 | 1.9324 | [5 empty] | Multiple R | 0.99998
C2 | 0.005 | 0.0012 | 0.0013 | 0.0072199 | 44.3986 | 0.0068574 | 37.1474 | 0.0067946 | 35.8929 |  | 0.0055055 | 10.1101 | [5 empty] | R Square | 0.99996
C2 | 0.005 | 0.0013 | 0.0012 | 0.0077972 | 55.9435 | 0.0074531 | 49.0611 | 0.0073418 | 46.8367 |  | 0.0050966 | 1.9324 | [5 empty] | Adjusted R Square | 0.99996
C3 | 0.01 | 0.0015 | 0.0024 | 0.0089517 | -10.4834 | 0.0086441 | -13.5592 | 0.008439 | -15.6103 |  | 0.010003 | 0.032376 | [5 empty] | Standard Error | 0.00045131
C3 | 0.01 | 0.0015 | 0.0023 | 0.0089517 | -10.4834 | 0.0086441 | -13.5592 | 0.008439 | -15.6103 |  | 0.0095944 | -4.0565 | [5 empty] | Observations | 18
C3 | 0.01 | 0.0015 | 0.0024 | 0.0089517 | -10.4834 | 0.0086441 | -13.5592 | 0.008439 | -15.6103 |  | 0.010003 | 0.032376 |  |  |  |  | Split
C4 | 0.05 | 0.0086 | 0.0123 | 0.049936 | -0.128 | 0.050622 | 1.2439 | 0.049767 | -0.46539 |  | 0.050483 | 0.96569 | [5 empty] | ANOVA
C4 | 0.05 | 0.0087 | 0.0123 | 0.050513 | 1.0265 | 0.051209 | 2.418 | 0.050382 | 0.76491 |  | 0.050483 | 0.96569 | [6 empty] | df | SS | MS | F | Significance F
C4 | 0.05 | 0.0086 | 0.0122 | 0.049936 | -0.128 | 0.050622 | 1.2439 | 0.049767 | -0.46539 | Split | 0.050074 | 0.14792 | [5 empty] | Regression | 1 | 0.090897 | 0.090897 | 446263.6424 | 5.3605e-37
C5 | 0.1 | 0.017 | 0.0242 | 0.098425 | -1.5755 | 0.099524 | -0.47619 | 0 |  |  | 0.09914 | -0.85985 | [5 empty] | Residual | 16 | 3.2589e-06 | 2.0368e-07
C5 | 0.1 | 0.0169 | 0.0243 | 0.097847 | -2.1527 | 0.098947 | -1.0535 | 0 |  |  | 0.099549 | -0.45097 | [5 empty] | Total | 17 | 0.0909
C5 | 0.1 | 0.017 | 0.0242 | 0.098425 | -1.5755 | 0.099524 | -0.47619 | 0 |  |  | 0.09914 | -0.85985
C6 | 0.2 | 0.0344 | 0.0489 | 0.19887 | -0.5675 | 0.19819 | -0.90366 | 0.23892 |  |  | 0.20013 | 0.067358 | [6 empty] | Coefficients | Standard Error | t Stat | P-value | Lower 95% | Upper 95% | Lower 95.0% | Upper 95.0%
C6 | 0.2 | 0.0349 | 0.049 | 0.20175 | 0.87561 | 0.20098 | 0.4878 | 0.24319 |  |  | 0.20054 | 0.2718 | [5 empty] | Intercept | 0.00018973 | 0.00014001 | 1.3552 | 0.19419 | -0.00010707 | 0.00048654 | -0.00010707 | 0.00048654 | NH3 Low curve coefficients:
C6 | 0.2 | 0.0349 | 0.0489 | 0.20175 | 0.87561 | 0.20098 | 0.4878 | 0.24319 |  |  | 0.20013 | 0.067358 | [5 empty] | X Variable 1 | 4.0888 | 0.0061208 | 668.0297 | 5.3605e-37 | 4.0759 | 4.1018 | 4.0759 | 4.1018 |  | intcpt | X coef. | X^2 coef.
[28 empty] | 0.0003 | 5.3571 | 45.92
PO4 Low curve coefficients:
[18 empty] | Record Int and Slope here: | [9 empty] | intcpt | X coef. | X^2 coef.
[18 empty] | NH3 Int. | 0.000293 |  | PO4 Int. | 0.00019
[18 empty] | NH3 Slope | 5.7724 |  | PO4 Slope | 4.0888
[27 empty] | Plot High Range calibrant data. |  |  | Enter coefficients below graph.
3. If errors exceed 10% from above, run quadratic fit.
(Use X=Peak Ht.; Y=Conc)
Enter equation parameters below graph.
NH3High curve coefficients:
[28 empty] | intcpt | X coef. | X^2 coef.
NH3 Quadratic curve coefficients
[21 empty] | Intercept | X coef. | X^2 coef. |  |  |  | PO4High curve coefficients:
[21 empty] | -0.0003 | 5.9715 | -5.8536 |  |  |  |  | intcpt | X coef. | X^2 coef.
PO4 Quadratic curve coefficients
[21 empty] | Intercept | X coef. | X^2 coef.

## Apply Std Curve
|  |  | Sample Info |  |  |  | FASPac N-NH3 |  |  | FASPac P- PO4 |  |  | NH3 curve fit | PO4 curve fit | NH3 |  |  |  | PO4
SAMPLE DATE | SAMPLE SITE | SAMPLE REPLICATE | Peak# | Position | Identifier | Type | Raw Ht | Corr Ht | mg/L | Raw Ht | Corr Ht | mg/L | Results mg/L | Results mg/L | Curve-fitting parameters used: |  |  |  | Curve-fitting parameters used:
2019-04-18 | 1 | a | 26 | 1:25 | 1 | Unknown | 0.0082 | 0.0075 | 0.0439 | 0.0053 | 0.0055 | 0.0225 | 0.043061 | 0.022679 | Copy from Std Curve Construction page. |  |  |  | Copy from Std Curve Construction page.
2019-04-18 | 1 | b | 27 | 1:26 | 2 | Unknown | 0.0074 | 0.0068 | 0.0397 | 0.0042 | 0.0045 | 0.0184 | 0.038852 | 0.01859
2019-04-18 | 1 | c | 28 | 1:27 | 3 | Unknown | 0.0074 | 0.0069 | 0.04 | 0.004 | 0.0042 | 0.0175 | 0.03945 | 0.017363 | Use these for linear or quadratic fit. |  |  |  | Use these for linear or quadratic fit.
2019-04-18 | 2 | a | 29 | 1:28 | 4 | Unknown | 0.0061 | 0.0057 | 0.0331 | 0.0045 | 0.0047 | 0.0196 | 0.032327 | 0.019408 | If linear, enter 0 for X^2 coefficient. |  |  |  | If linear, enter 0 for X^2 coefficient.
2019-04-18 | 2 | b | 30 | 1:29 | 5 | Unknown | 0.0062 | 0.0058 | 0.0336 | 0.004 | 0.0042 | 0.0175 | 0.032916 | 0.017363
2019-04-18 | 2 | c | 31 | 1:30 | 6 | Unknown | 0.0061 | 0.0058 | 0.0336 | 0.0043 | 0.0046 | 0.0189 | 0.032916 | 0.018999 | Intercept: | X Coef. | X^2 Coef: |  | Intercept: | X Coef. | X^2 Coef:
2019-04-18 | 3 | a | 32 | 1:31 | 7 | Unknown | 0.006 | 0.0057 | 0.0332 | 0.0041 | 0.0043 | 0.0177 | 0.032327 | 0.017772 |  |  |  |  | 0.00019 | 4.0888 | 0
2019-04-18 | 3 | b | 33 | 1:32 | 8 | Unknown | 0.0058 | 0.0056 | 0.0325 | 0.0042 | 0.0045 | 0.0184 | 0.03174 | 0.01859
2019-04-18 | 3 | c | 35 | 1:33 | 9 | Unknown | 0.0055 | 0.0054 | 0.0314 | 0.0039 | 0.0041 | 0.0169 | 0.030567 | 0.016954
2019-04-18 | 4 | a | 36 | 1:34 | 10 | Unknown | 0.0052 | 0.005 | 0.0294 | 0.0038 | 0.004 | 0.0165 | 0.028234 | 0.016545 | Use these for split curve: |  |  |  | Use these for split curve:
2019-04-18 | 4 | b | 37 | 1:35 | 11 | Unknown | 0.0051 | 0.0049 | 0.0289 | 0.0039 | 0.004 | 0.0167 | 0.027652 | 0.016545 | Low Range: |  |  |  | Low Range:
2019-04-18 | 4 | c | 38 | 1:36 | 12 | Unknown | 0.0051 | 0.005 | 0.0291 | 0.0038 | 0.004 | 0.0167 | 0.028234 | 0.016545 | Intercept: | X Coef. | X^2 Coef: |  | Intercept: | X Coef. | X^2 Coef:
2019-04-18 | 5 | a | 39 | 1:37 | 13 | Unknown | 0.0048 | 0.0047 | 0.0275 | 0.0039 | 0.0041 | 0.0167 | 0.026493 | 0.016954 | 0.0003 | 5.3571 | 45.92
2019-04-18 | 5 | b | 40 | 1:38 | 14 | Unknown | 0.0049 | 0.0049 | 0.0284 | 0.0037 | 0.0038 | 0.0159 | 0.027652 | 0.015728
2019-04-18 | 5 | c | 41 | 1:39 | 15 | Unknown | 0.0046 | 0.0045 | 0.0264 | 0.0034 | 0.0036 | 0.0149 | 0.025337 | 0.01491
2019-04-18 | 6 | a | 42 | 1:40 | 16 | Unknown | 0.0034 | 0.0034 | 0.0197 | 0.0039 | 0.004 | 0.0166 | 0.019045 | 0.016545 | High Range: |  |  |  | High Range:
2019-04-18 | 6 | b | 43 | 1:41 | 17 | Unknown | 0.0032 | 0.0032 | 0.0191 | 0.0036 | 0.0038 | 0.0157 | 0.017913 | 0.015728 | Intercept: | X Coef. | X^2 Coef: |  | Intercept: | X Coef. | X^2 Coef:
2019-04-18 | 6 | c | 44 | 1:42 | 18 | Unknown | 0.0026 | 0.0027 | 0.0157 | 0.0034 | 0.0035 | 0.0146 | 0.015099 | 0.014501
2019-04-18 | 7 | a | 46 | 1:43 | 19 | Unknown | 0.0024 | 0.0025 | 0.0145 | 0.0048 | 0.0049 | 0.0204 | 0.01398 | 0.020225
2019-04-18 | 7 | b | 47 | 1:44 | 20 | Unknown | 0.0023 | 0.0023 | 0.0138 | 0.0046 | 0.0047 | 0.0193 | 0.012864 | 0.019408 | Procedure for split curve: |  |  |  | Procedure for split curve:
2019-04-18 | 7 | c | 48 | 1:45 | 21 | Unknown | 0.0021 | 0.0022 | 0.0129 | 0.0049 | 0.005 | 0.0207 | 0.012308 | 0.020634 | 1. Sort data on Row I: FASpac results, low to high. |  |  |  | 1. Sort data on Row I: FASpac results, low to high.
2019-04-18 | 8 | a | 49 | 1:46 | 22 | Unknown | 0.0028 | 0.0029 | 0.0168 | 0.0064 | 0.0065 | 0.0266 | 0.016222 | 0.026768 | 2. Apply low range equation. |  |  |  | 2. Apply low range equation.
2019-04-18 | 8 | b | 50 | 1:47 | 23 | Unknown | 0.0023 | 0.0024 | 0.0139 | 0.0058 | 0.0059 | 0.0241 | 0.013422 | 0.024314 | 3. Apply high range equation. |  |  |  | 3. Apply high range equation.
2019-04-18 | 8 | c | 51 | 1:48 | 24 | Unknown | 0.0027 | 0.0028 | 0.0163 | 0.0056 | 0.0057 | 0.0233 | 0.01566 | 0.023496 | 4. Note here peak height where split occurs: |  |  | 0.05 | 4. Note here peak height where split occurs: |  |  | 0.05
2019-04-18 | 9 | a | 52 | 1:49 | 25 | Unknown | 0.0022 | 0.0023 | 0.0137 | 0.0064 | 0.0065 | 0.0268 | 0.012864 | 0.026768 | 4. Sort back based on Row D: Peak Number |  |  |  | 4. Sort back based on Row D: Peak Number
2019-04-18 | 9 | b | 53 | 1:50 | 26 | Unknown | 0.0019 | 0.002 | 0.0117 | 0.0081 | 0.0081 | 0.0335 | 0.011198 | 0.03331
2019-04-18 | 9 | c | 54 | 1:51 | 27 | Unknown | 0.0015 | 0.0016 | 0.0096 | 0.0062 | 0.0063 | 0.026 | 0.0089889 | 0.02595
2019-04-18 | 10 | a | 55 | 1:52 | 28 | Unknown | 0.0019 | 0.002 | 0.0116 | 0.0121 | 0.0122 | 0.0501 | 0.011198 | 0.050074
2019-04-18 | 10 | b | 57 | 1:53 | 29 | Unknown | 0.0019 | 0.002 | 0.0118 | 0.0129 | 0.013 | 0.0533 | 0.011198 | 0.053345
2019-04-18 | 10 | c | 58 | 1:54 | 30 | Unknown | 0.0016 | 0.0017 | 0.0103 | 0.011 | 0.011 | 0.0454 | 0.0095398 | 0.045167
2019-04-18 | 11 | a | 59 | 1:55 | 31 | Unknown | 0.0018 | 0.0019 | 0.0113 | 0.0082 | 0.0083 | 0.034 | 0.010644 | 0.034127
2019-04-18 | 11 | b | 60 | 1:56 | 32 | Unknown | 0.0018 | 0.002 | 0.0116 | 0.0076 | 0.0077 | 0.0318 | 0.011198 | 0.031674
2019-04-18 | 11 | c | 61 | 1:57 | 33 | Unknown | 0.002 | 0.0021 | 0.0125 | 0.008 | 0.0081 | 0.0331 | 0.011752 | 0.03331
2019-04-18 | 12 | a | 62 | 1:58 | 34 | Unknown | 0.0016 | 0.0017 | 0.0103 | 0.0079 | 0.008 | 0.0329 | 0.0095398 | 0.032901
2019-04-18 | 12 | b | 63 | 1:59 | 35 | Unknown | 0.0018 | 0.002 | 0.0117 | 0.0074 | 0.0075 | 0.0307 | 0.011198 | 0.030856
2019-04-18 | 12 | c | 64 | 1:60 | 36 | Unknown | 0.0018 | 0.002 | 0.012 | 0.0087 | 0.0088 | 0.0361 | 0.011198 | 0.036172
2019-04-18 | 13 | a | 65 | 2:1 | 37 | Unknown | 0.0024 | 0.0026 | 0.0154 | 0.0063 | 0.0064 | 0.0265 | 0.014539 | 0.026359
2019-04-18 | 13 | b | 66 | 2:2 | 38 | Unknown | 0.0012 | 0.0014 | 0.0083 | 0.0059 | 0.0061 | 0.0249 | 0.0078899 | 0.025132
2019-04-18 | 13 | c | 68 | 2:3 | 39 | Unknown | 0.0014 | 0.0016 | 0.0095 | 0.0061 | 0.0062 | 0.0257 | 0.0089889 | 0.025541
2019-05-16 | 1 | a | 69 | 2:4 | 40 | Unknown | 0.0019 | 0.002 | 0.0121 | 0.0051 | 0.0052 | 0.0214 | 0.011198 | 0.021452
2019-05-16 | 1 | b | 70 | 2:5 | 41 | Unknown | 0.0023 | 0.0024 | 0.0143 | 0.0059 | 0.006 | 0.0248 | 0.013422 | 0.024723
2019-05-16 | 1 | c | 71 | 2:6 | 42 | Unknown | 0.0016 | 0.0017 | 0.0102 | 0.0051 | 0.0052 | 0.0214 | 0.0095398 | 0.021452
2019-05-16 | 2 | a | 72 | 2:7 | 43 | Unknown | 0.0025 | 0.0025 | 0.0149 | 0.0057 | 0.0058 | 0.0239 | 0.01398 | 0.023905
2019-05-16 | 2 | b | 73 | 2:8 | 44 | Unknown | 0.0041 | 0.0041 | 0.024 | 0.0051 | 0.0052 | 0.0215 | 0.023036 | 0.021452
2019-05-16 | 2 | c | 74 | 2:9 | 45 | Unknown | 0.0039 | 0.0038 | 0.0224 | 0.0069 | 0.007 | 0.0289 | 0.02132 | 0.028812
2019-05-16 | 3 | a | 75 | 2:10 | 46 | Unknown | 0.0025 | 0.0024 | 0.0139 | 0.0055 | 0.0056 | 0.0232 | 0.013422 | 0.023088
2019-05-16 | 3 | b | 76 | 2:11 | 47 | Unknown | 0.0026 | 0.0024 | 0.0144 | 0.0056 | 0.0057 | 0.0236 | 0.013422 | 0.023496
2019-05-16 | 3 | c | 77 | 2:12 | 48 | Unknown | 0.0035 | 0.0033 | 0.0194 | 0.006 | 0.006 | 0.0249 | 0.018478 | 0.024723
2019-05-16 | 4 | a | 79 | 2:13 | 49 | Unknown | 0.0033 | 0.0031 | 0.0181 | 0.0048 | 0.0049 | 0.0201 | 0.017348 | 0.020225
2019-05-16 | 4 | b | 80 | 2:14 | 50 | Unknown | 0.0029 | 0.0027 | 0.0156 | 0.007 | 0.0071 | 0.0291 | 0.015099 | 0.029221
2019-05-16 | 4 | c | 83 | 2:15 | 51 | Unknown | 0.0036 | 0.0033 | 0.0196 | 0.0081 | 0.0081 | 0.0333 | 0.018478 | 0.03331
2019-05-16 | 5 | a | 84 | 2:16 | 52 | Unknown | 0.0024 | 0.0021 | 0.0127 | 0.0045 | 0.0046 | 0.0191 | 0.011752 | 0.018999
2019-05-16 | 5 | b | 85 | 2:17 | 53 | Unknown | 0.002 | 0.0018 | 0.0107 | 0.0052 | 0.0053 | 0.0217 | 0.010092 | 0.021861
2019-05-16 | 5 | c | 86 | 2:18 | 54 | Unknown | 0.0018 | 0.0016 | 0.0095 | 0.0039 | 0.004 | 0.0165 | 0.0089889 | 0.016545
2019-05-16 | 6 | a | 87 | 2:19 | 55 | Unknown | 0.002 | 0.0018 | 0.0107 | 0.0049 | 0.005 | 0.0204 | 0.010092 | 0.020634
2019-05-16 | 6 | b | 88 | 2:20 | 56 | Unknown | 0.002 | 0.0018 | 0.0106 | 0.0055 | 0.0056 | 0.0232 | 0.010092 | 0.023088
2019-05-16 | 6 | c | 90 | 2:21 | 57 | Unknown | 0.0018 | 0.0016 | 0.0093 | 0.0055 | 0.0056 | 0.023 | 0.0089889 | 0.023088
2019-05-16 | 7 | a | 91 | 2:22 | 58 | Unknown | 0.0022 | 0.002 | 0.0119 | 0.009 | 0.009 | 0.0372 | 0.011198 | 0.03699
2019-05-16 | 7 | b | 92 | 2:23 | 59 | Unknown | 0.0017 | 0.0014 | 0.0087 | 0.0062 | 0.0062 | 0.0254 | 0.0078899 | 0.025541
2019-05-16 | 7 | c | 93 | 2:24 | 60 | Unknown | 0.0027 | 0.0025 | 0.0146 | 0.0069 | 0.0068 | 0.0282 | 0.01398 | 0.027994
2019-05-16 | 8 | a | 94 | 2:25 | 61 | Unknown | 0.0021 | 0.0019 | 0.0112 | 0.0071 | 0.007 | 0.029 | 0.010644 | 0.028812
2019-05-16 | 8 | b | 95 | 2:26 | 62 | Unknown | 0.002 | 0.0018 | 0.0105 | 0.0079 | 0.0078 | 0.032 | 0.010092 | 0.032083
2019-05-16 | 8 | c | 96 | 2:27 | 63 | Unknown | 0.0016 | 0.0014 | 0.0085 | 0.0048 | 0.0047 | 0.0194 | 0.0078899 | 0.019408
2019-05-16 | 9 | a | 97 | 2:28 | 64 | Unknown | 0.0014 | 0.0012 | 0.0074 | 0.0068 | 0.0067 | 0.0277 | 0.0067946 | 0.027585
2019-05-16 | 9 | b | 98 | 2:29 | 65 | Unknown | 0.0019 | 0.0018 | 0.0105 | 0.0068 | 0.0066 | 0.0273 | 0.010092 | 0.027176
2019-05-16 | 9 | c | 99 | 2:30 | 66 | Unknown | 0.0017 | 0.0016 | 0.0094 | 0.0077 | 0.0076 | 0.0312 | 0.0089889 | 0.031265
2019-05-16 | 10 | a | 101 | 2:31 | 67 | Unknown | 0.0011 | 0.0009 | 0.0055 | 0.0061 | 0.0059 | 0.0245 | 0.0051586 | 0.024314
2019-05-16 | 10 | b | 102 | 2:32 | 68 | Unknown | 0.0022 | 0.002 | 0.012 | 0.0092 | 0.009 | 0.0371 | 0.011198 | 0.03699
2019-05-16 | 10 | c | 103 | 2:33 | 69 | Unknown | 0.0015 | 0.0013 | 0.0078 | 0.0052 | 0.0051 | 0.0211 | 0.0073418 | 0.021043
2019-05-16 | 11 | a | 104 | 2:34 | 70 | Unknown | 0.0026 | 0.0024 | 0.0141 | 0.0115 | 0.0115 | 0.0472 | 0.013422 | 0.047212
2019-05-16 | 11 | b | 105 | 2:35 | 71 | Unknown | 0.0016 | 0.0013 | 0.0077 | 0.0088 | 0.0088 | 0.0361 | 0.0073418 | 0.036172
2019-05-16 | 11 | c | 106 | 2:36 | 72 | Unknown | 0.0015 | 0.0012 | 0.0072 | 0.0106 | 0.0106 | 0.0437 | 0.0067946 | 0.043532
2019-05-16 | 12 | a | 107 | 2:37 | 73 | Unknown | 0.0024 | 0.002 | 0.0119 | 0.0068 | 0.0068 | 0.028 | 0.011198 | 0.027994
2019-05-16 | 12 | b | 108 | 2:38 | 74 | Unknown | 0.0016 | 0.0012 | 0.0075 | 0.0054 | 0.0055 | 0.0226 | 0.0067946 | 0.022679
2019-05-16 | 12 | c | 109 | 2:39 | 75 | Unknown | 0.0013 | 0.0009 | 0.0052 | 0.004 | 0.0042 | 0.0172 | 0.0051586 | 0.017363
2019-05-16 | 13 | a | 110 | 2:40 | 76 | Unknown | 0.0017 | 0.0013 | 0.0076 | 0.0031 | 0.0032 | 0.0134 | 0.0073418 | 0.013274
2019-05-16 | 13 | b | 112 | 2:41 | 77 | Unknown | 0.0019 | 0.0014 | 0.0086 | 0.0047 | 0.0049 | 0.0201 | 0.0078899 | 0.020225
2019-05-16 | 13 | c | 113 | 2:42 | 78 | Unknown | 0.0017 | 0.0012 | 0.0072 | 0.0042 | 0.0043 | 0.0178 | 0.0067946 | 0.017772
2019-05-30 | 1 | a | 114 | 2:43 | 79 | Unknown | 0.0033 | 0.0028 | 0.0163 | 0.006 | 0.0061 | 0.0252 | 0.01566 | 0.025132
2019-05-30 | 1 | b | 115 | 2:44 | 80 | Unknown | 0.0032 | 0.0027 | 0.016 | 0.007 | 0.0071 | 0.0292 | 0.015099 | 0.029221
2019-05-30 | 1 | c | 116 | 2:45 | 81 | Unknown | 0.0035 | 0.003 | 0.0178 | 0.0065 | 0.0066 | 0.0271 | 0.016785 | 0.027176
2019-05-30 | 2 | a | 119 | 2:46 | 82 | Unknown | 0.0032 | 0.0026 | 0.0156 | 0.0082 | 0.0081 | 0.0331 | 0.014539 | 0.03331
2019-05-30 | 2 | b | 120 | 2:47 | 83 | Unknown | 0.0031 | 0.0026 | 0.0151 | 0.0065 | 0.0065 | 0.0266 | 0.014539 | 0.026768
2019-05-30 | 2 | c | 121 | 2:48 | 84 | Unknown | 0.0026 | 0.0021 | 0.0124 | 0.0064 | 0.0064 | 0.0262 | 0.011752 | 0.026359
2019-05-30 | 3 | a | 123 | 2:49 | 85 | Unknown | 0.0026 | 0.0021 | 0.0124 | 0.0067 | 0.0066 | 0.0272 | 0.011752 | 0.027176
2019-05-30 | 3 | b | 124 | 2:50 | 86 | Unknown | 0.0034 | 0.0028 | 0.0165 | 0.0064 | 0.0063 | 0.026 | 0.01566 | 0.02595
2019-05-30 | 3 | c | 125 | 2:51 | 87 | Unknown | 0.0032 | 0.0026 | 0.0151 | 0.0063 | 0.0063 | 0.0259 | 0.014539 | 0.02595
2019-05-30 | 4 | a | 126 | 2:52 | 88 | Unknown | 0.0019 | 0.0013 | 0.0076 | 0.0052 | 0.0052 | 0.0214 | 0.0073418 | 0.021452
2019-05-30 | 4 | b | 127 | 2:53 | 89 | Unknown | 0.0023 | 0.0016 | 0.0096 | 0.0047 | 0.0047 | 0.0195 | 0.0089889 | 0.019408
2019-05-30 | 4 | c | 128 | 2:54 | 90 | Unknown | 0.0025 | 0.0019 | 0.011 | 0.0051 | 0.0051 | 0.0211 | 0.010644 | 0.021043
2019-05-30 | 5 | a | 129 | 2:55 | 91 | Unknown | 0.0019 | 0.0012 | 0.0073 | 0.0054 | 0.0054 | 0.0224 | 0.0067946 | 0.02227
2019-05-30 | 5 | b | 130 | 2:56 | 92 | Unknown | 0.0018 | 0.0011 | 0.0065 | 0.0053 | 0.0053 | 0.022 | 0.0062484 | 0.021861
2019-05-30 | 5 | c | 131 | 2:57 | 93 | Unknown | 0.0018 | 0.0011 | 0.0065 | 0.0053 | 0.0054 | 0.0223 | 0.0062484 | 0.02227
2019-05-30 | 6 | a | 132 | 2:58 | 94 | Unknown | 0.0022 | 0.0014 | 0.0087 | 0.0061 | 0.0062 | 0.0255 | 0.0078899 | 0.025541
2019-05-30 | 6 | b | 134 | 2:59 | 95 | Unknown | 0.0027 | 0.0019 | 0.0111 | 0.005 | 0.005 | 0.0208 | 0.010644 | 0.020634
2019-05-30 | 6 | c | 135 | 2:60 | 96 | Unknown | 0.0025 | 0.0018 | 0.0105 | 0.0068 | 0.0068 | 0.0282 | 0.010092 | 0.027994
2019-05-30 | 7 | a | 136 | 3:1 | 97 | Unknown | 0.0021 | 0.0014 | 0.0085 | 0.0078 | 0.0078 | 0.032 | 0.0078899 | 0.032083
2019-05-30 | 7 | b | 137 | 3:2 | 98 | Unknown | 0.0019 | 0.0012 | 0.0074 | 0.0069 | 0.0069 | 0.0285 | 0.0067946 | 0.028403
2019-05-30 | 7 | c | 138 | 3:3 | 99 | Unknown | 0.0018 | 0.0011 | 0.0069 | 0.0112 | 0.0112 | 0.0461 | 0.0062484 | 0.045985
2019-05-30 | 8 | a | 139 | 3:4 | 100 | Unknown | 0.0017 | 0.001 | 0.0064 | 0.0065 | 0.0065 | 0.0266 | 0.005703 | 0.026768
2019-05-30 | 8 | b | 140 | 3:5 | 101 | Unknown | 0.0017 | 0.0011 | 0.0067 | 0.0076 | 0.0076 | 0.0311 | 0.0062484 | 0.031265
2019-05-30 | 8 | c | 141 | 3:6 | 102 | Unknown | 0.0017 | 0.0012 | 0.0071 | 0.008 | 0.008 | 0.0328 | 0.0067946 | 0.032901
2019-05-30 | 9 | a | 142 | 3:7 | 103 | Unknown | 0.0015 | 0.001 | 0.0058 | 0.0047 | 0.0046 | 0.0189 | 0.005703 | 0.018999
2019-05-30 | 9 | b | 143 | 3:8 | 104 | Unknown | 0.0017 | 0.0013 | 0.0076 | 0.0079 | 0.0078 | 0.0321 | 0.0073418 | 0.032083
2019-05-30 | 9 | c | 145 | 3:9 | 105 | Unknown | 0.0018 | 0.0014 | 0.0084 | 0.0052 | 0.0051 | 0.0209 | 0.0078899 | 0.021043
2019-05-30 | 10 | a | 146 | 3:10 | 106 | Unknown | 0.004 | 0.0036 | 0.0211 | 0.0085 | 0.0083 | 0.0341 | 0.020181 | 0.034127
2019-05-30 | 10 | b | 147 | 3:11 | 107 | Unknown | 0.0018 | 0.0014 | 0.0081 | 0.0078 | 0.0076 | 0.0312 | 0.0078899 | 0.031265
2019-05-30 | 10 | c | 148 | 3:12 | 108 | Unknown | 0.0024 | 0.0019 | 0.0115 | 0.0072 | 0.0069 | 0.0286 | 0.010644 | 0.028403
2019-05-30 | 11 | a | 149 | 3:13 | 109 | Unknown | 0.0017 | 0.0013 | 0.0076 | 0.0084 | 0.0082 | 0.0336 | 0.0073418 | 0.033719
2019-05-30 | 11 | b | 150 | 3:14 | 110 | Unknown | 0.0021 | 0.0016 | 0.0098 | 0.0077 | 0.0074 | 0.0305 | 0.0089889 | 0.030447
2019-05-30 | 11 | c | 151 | 3:15 | 111 | Unknown | 0.0021 | 0.0016 | 0.0096 | 0.0086 | 0.0084 | 0.0344 | 0.0089889 | 0.034536
2019-05-30 | 12 | a | 152 | 3:16 | 112 | Unknown | 0.0014 | 0.001 | 0.0058 | 0.0082 | 0.0079 | 0.0325 | 0.005703 | 0.032492
2019-05-30 | 12 | b | 153 | 3:17 | 113 | Unknown | 0.0018 | 0.0014 | 0.0082 | 0.0243 | 0.024 | 0.0984 | 0.0078899 | 0.098322
2019-05-30 | 12 | c | 154 | 3:18 | 114 | Unknown | 0.0014 | 0.001 | 0.006 | 0.0106 | 0.0102 | 0.042 | 0.005703 | 0.041896
2019-05-30 | 13 | a | 156 | 3:19 | 115 | Unknown | 0.002 | 0.0015 | 0.0089 | 0.0048 | 0.0042 | 0.0174 | 0.008439 | 0.017363
2019-05-30 | 13 | b | 157 | 3:20 | 116 | Unknown | 0.0019 | 0.0014 | 0.0084 | 0.0066 | 0.0057 | 0.0237 | 0.0078899 | 0.023496
2019-05-30 | 13 | c | 158 | 3:21 | 117 | Unknown | 0.0023 | 0.0018 | 0.0106 | 0.008 | 0.0069 | 0.0285 | 0.010092 | 0.028403

## Final Results
SAMPLE DATE | SAMPLE SITE | SAMPLE REPLICATE | N-NH3 mg/L | P-PO4 mg/L
2019-04-18 | 1 | a | 0.043061 | 0.022679
2019-04-18 | 1 | b | 0.038852 | 0.01859
2019-04-18 | 1 | c | 0.03945 | 0.017363
2019-04-18 | 2 | a | 0.032327 | 0.019408
2019-04-18 | 2 | b | 0.032916 | 0.017363
2019-04-18 | 2 | c | 0.032916 | 0.018999
2019-04-18 | 3 | a | 0.032327 | 0.017772
2019-04-18 | 3 | b | 0.03174 | 0.01859
2019-04-18 | 3 | c | 0.030567 | 0.016954
2019-04-18 | 4 | a | 0.028234 | 0.016545
2019-04-18 | 4 | b | 0.027652 | 0.016545
2019-04-18 | 4 | c | 0.028234 | 0.016545
2019-04-18 | 5 | a | 0.026493 | 0.016954
2019-04-18 | 5 | b | 0.027652 | 0.015728
2019-04-18 | 5 | c | 0.025337 | 0.01491
2019-04-18 | 6 | a | 0.019045 | 0.016545
2019-04-18 | 6 | b | 0.017913 | 0.015728
2019-04-18 | 6 | c | 0.015099 | 0.014501
2019-04-18 | 7 | a | 0.01398 | 0.020225
2019-04-18 | 7 | b | 0.012864 | 0.019408
2019-04-18 | 7 | c | 0.012308 | 0.020634
2019-04-18 | 8 | a | 0.016222 | 0.026768
2019-04-18 | 8 | b | 0.013422 | 0.024314
2019-04-18 | 8 | c | 0.01566 | 0.023496
2019-04-18 | 9 | a | 0.012864 | 0.026768
2019-04-18 | 9 | b | 0.011198 | 0.03331
2019-04-18 | 9 | c | 0.0089889 | 0.02595
2019-04-18 | 10 | a | 0.011198 | 0.050074
2019-04-18 | 10 | b | 0.011198 | 0.053345
2019-04-18 | 10 | c | 0.0095398 | 0.045167
2019-04-18 | 11 | a | 0.010644 | 0.034127
2019-04-18 | 11 | b | 0.011198 | 0.031674
2019-04-18 | 11 | c | 0.011752 | 0.03331
2019-04-18 | 12 | a | 0.0095398 | 0.032901
2019-04-18 | 12 | b | 0.011198 | 0.030856
2019-04-18 | 12 | c | 0.011198 | 0.036172
2019-04-18 | 13 | a | 0.014539 | 0.026359
2019-04-18 | 13 | b | 0.0078899 | 0.025132
2019-04-18 | 13 | c | 0.0089889 | 0.025541
2019-05-16 | 1 | a | 0.011198 | 0.021452
2019-05-16 | 1 | b | 0.013422 | 0.024723
2019-05-16 | 1 | c | 0.0095398 | 0.021452
2019-05-16 | 2 | a | 0.01398 | 0.023905
2019-05-16 | 2 | b | 0.023036 | 0.021452
2019-05-16 | 2 | c | 0.02132 | 0.028812
2019-05-16 | 3 | a | 0.013422 | 0.023088
2019-05-16 | 3 | b | 0.013422 | 0.023496
2019-05-16 | 3 | c | 0.018478 | 0.024723
2019-05-16 | 4 | a | 0.017348 | 0.020225
2019-05-16 | 4 | b | 0.015099 | 0.029221
2019-05-16 | 4 | c | 0.018478 | 0.03331
2019-05-16 | 5 | a | 0.011752 | 0.018999
2019-05-16 | 5 | b | 0.010092 | 0.021861
2019-05-16 | 5 | c | 0.0089889 | 0.016545
2019-05-16 | 6 | a | 0.010092 | 0.020634
2019-05-16 | 6 | b | 0.010092 | 0.023088
2019-05-16 | 6 | c | 0.0089889 | 0.023088
2019-05-16 | 7 | a | 0.011198 | 0.03699
2019-05-16 | 7 | b | 0.0078899 | 0.025541
2019-05-16 | 7 | c | 0.01398 | 0.027994
2019-05-16 | 8 | a | 0.010644 | 0.028812
2019-05-16 | 8 | b | 0.010092 | 0.032083
2019-05-16 | 8 | c | 0.0078899 | 0.019408
2019-05-16 | 9 | a | 0.0067946 | 0.027585
2019-05-16 | 9 | b | 0.010092 | 0.027176
2019-05-16 | 9 | c | 0.0089889 | 0.031265
2019-05-16 | 10 | a | 0.0051586 | 0.024314
2019-05-16 | 10 | b | 0.011198 | 0.03699
2019-05-16 | 10 | c | 0.0073418 | 0.021043
2019-05-16 | 11 | a | 0.013422 | 0.047212
2019-05-16 | 11 | b | 0.0073418 | 0.036172
2019-05-16 | 11 | c | 0.0067946 | 0.043532
2019-05-16 | 12 | a | 0.011198 | 0.027994
2019-05-16 | 12 | b | 0.0067946 | 0.022679
2019-05-16 | 12 | c | 0.0051586 | 0.017363
2019-05-16 | 13 | a | 0.0073418 | 0.013274
2019-05-16 | 13 | b | 0.0078899 | 0.020225
2019-05-16 | 13 | c | 0.0067946 | 0.017772
2019-05-30 | 1 | a | 0.01566 | 0.025132
2019-05-30 | 1 | b | 0.015099 | 0.029221
2019-05-30 | 1 | c | 0.016785 | 0.027176
2019-05-30 | 2 | a | 0.014539 | 0.03331
2019-05-30 | 2 | b | 0.014539 | 0.026768
2019-05-30 | 2 | c | 0.011752 | 0.026359
2019-05-30 | 3 | a | 0.011752 | 0.027176
2019-05-30 | 3 | b | 0.01566 | 0.02595
2019-05-30 | 3 | c | 0.014539 | 0.02595
2019-05-30 | 4 | a | 0.0073418 | 0.021452
2019-05-30 | 4 | b | 0.0089889 | 0.019408
2019-05-30 | 4 | c | 0.010644 | 0.021043
2019-05-30 | 5 | a | 0.0067946 | 0.02227
2019-05-30 | 5 | b | 0.0062484 | 0.021861
2019-05-30 | 5 | c | 0.0062484 | 0.02227
2019-05-30 | 6 | a | 0.0078899 | 0.025541
2019-05-30 | 6 | b | 0.010644 | 0.020634
2019-05-30 | 6 | c | 0.010092 | 0.027994
2019-05-30 | 7 | a | 0.0078899 | 0.032083
2019-05-30 | 7 | b | 0.0067946 | 0.028403
2019-05-30 | 7 | c | 0.0062484 | 0.045985
2019-05-30 | 8 | a | 0.005703 | 0.026768
2019-05-30 | 8 | b | 0.0062484 | 0.031265
2019-05-30 | 8 | c | 0.0067946 | 0.032901
2019-05-30 | 9 | a | 0.005703 | 0.018999
2019-05-30 | 9 | b | 0.0073418 | 0.032083
2019-05-30 | 9 | c | 0.0078899 | 0.021043
2019-05-30 | 10 | a | 0.020181 | 0.034127
2019-05-30 | 10 | b | 0.0078899 | 0.031265
2019-05-30 | 10 | c | 0.010644 | 0.028403
2019-05-30 | 11 | a | 0.0073418 | 0.033719
2019-05-30 | 11 | b | 0.0089889 | 0.030447
2019-05-30 | 11 | c | 0.0089889 | 0.034536
2019-05-30 | 12 | a | 0.005703 | 0.032492
2019-05-30 | 12 | b | 0.0078899 | 0.098322
2019-05-30 | 12 | c | 0.005703 | 0.041896
2019-05-30 | 13 | a | 0.008439 | 0.017363
2019-05-30 | 13 | b | 0.0078899 | 0.023496
2019-05-30 | 13 | c | 0.010092 | 0.028403