## Results and Sample ID
Run Name: LTREB_NH4-PO4_AP2_2019_10_24
Run Date: 10/24/2019
Operator: Valett Lab
|  |  |  | Sample Info |  |  |  | Ammonium |  |  | Phosphate |  |  | Calibrant | Conc., mg/L
Row | SAMPLE DATE | SAMPLE SITE | SAMPLE REPLICATE | Peak# | Position | Identifier | Type | Raw Ht | Cor Ht | ppm | Raw Ht | Cor Ht | ppm | C1 | 0.001
|  |  |  | 1 | 1:1 | SYNC | SYNC | 0.0382 | 0.0378 | 0.2038 | 0.0563 | 0.0564 | 0.2022 | C2 | 0.005
|  |  |  | 2 | 1:2 | CO | Carry over | 0.0006 | 0.0003 | 0.0015 | 0.0004 | 0.0004 | 0.0023 | C3 | 0.01
|  |  |  | 3 | 1:3 | W | Wash | 0.0003 | 0 | -0.0003 | -0.0001 | 0 | 0.0009 | C4 | 0.05
|  |  |  | 4 | 1:3 | W | Wash | -0.0003 | 0 | -0.0003 | -0.0002 | 0 | 0.0009 | C5 | 0.1
|  |  |  | 5 | 1:4 | C1 | Calibrant | 0.0003 | 0.0006 | 0.0031 | 0.0001 | 0.0003 | 0.0019 | C6 | 0.2
|  |  |  | 6 | 1:4 | C1 | Calibrant | 0.0003 | 0.0005 | 0.0025 | 0 | 0.0002 | 0.0016
|  |  |  | 7 | 1:4 | C1 | Calibrant | 0.0003 | 0.0006 | 0.0029 | 0 | 0.0001 | 0.0014
|  |  |  | 8 | 1:5 | C2 | Calibrant | 0.0006 | 0.0009 | 0.0045 | 0.0009 | 0.001 | 0.0046
|  |  |  | 9 | 1:5 | C2 | Calibrant | 0.0007 | 0.0009 | 0.0047 | 0.0009 | 0.001 | 0.0045
|  |  |  | 10 | 1:5 | C2 | Calibrant | 0.0007 | 0.0009 | 0.0046 | 0.0009 | 0.001 | 0.0044
|  |  |  | 11 | 1:6 | C3 | Calibrant | 0.0016 | 0.0018 | 0.0096 | 0.0022 | 0.0023 | 0.0092
|  |  |  | 12 | 1:6 | C3 | Calibrant | 0.0016 | 0.0019 | 0.0098 | 0.0023 | 0.0024 | 0.0093
|  |  |  | 13 | 1:6 | C3 | Calibrant | 0.0015 | 0.0018 | 0.0092 | 0.0023 | 0.0023 | 0.0092
|  |  |  | 14 | 1:7 | C4 | Calibrant | 0.0093 | 0.0095 | 0.0509 | 0.0139 | 0.0139 | 0.0507
|  |  |  | 15 | 1:7 | C4 | Calibrant | 0.0096 | 0.0098 | 0.0525 | 0.0138 | 0.0138 | 0.0503
|  |  |  | 16 | 1:7 | C4 | Calibrant | 0.0096 | 0.0097 | 0.052 | 0.0139 | 0.0139 | 0.0505
|  |  |  | 17 | 1:8 | C5 | Calibrant | 0.0175 | 0.0176 | 0.0948 | 0.0279 | 0.0279 | 0.1006
|  |  |  | 18 | 1:8 | C5 | Calibrant | 0.0177 | 0.0178 | 0.0956 | 0.028 | 0.0278 | 0.1003
|  |  |  | 19 | 1:8 | C5 | Calibrant | 0.0177 | 0.0178 | 0.0955 | 0.028 | 0.0278 | 0.1004
|  |  |  | 20 | 1:9 | C6 | Calibrant | 0.0375 | 0.0376 | 0.2023 | 0.0559 | 0.0558 | 0.2002
|  |  |  | 21 | 1:9 | C6 | Calibrant | 0.0376 | 0.0375 | 0.2019 | 0.0561 | 0.0557 | 0.1999
|  |  |  | 22 | 1:9 | C6 | Calibrant | 0.0376 | 0.0374 | 0.2015 | 0.0558 | 0.0554 | 0.199
|  |  |  | 23 | 1:3 | W | Wash | -0.0002 | 0 | -0.0003 | 0 | 0 | 0.0009
|  |  |  | 24 | 1:10 | CC1 | Unknown | 0.0078 | 0.0081 | 0.0434 | 0.0139 | 0.014 | 0.0507
|  |  |  | 25 | 1:11 | CC2 | Unknown | 0.0182 | 0.0185 | 0.0995 | 0.0282 | 0.0281 | 0.1014
| 2019-07-23 | 1 | a | 26 | 1:25 | 1 | Unknown | 0.0007 | 0.0009 | 0.0046 | 0.0056 | 0.0054 | 0.02
| 2019-07-23 | 1 | b | 27 | 1:26 | 2 | Unknown | 0.0006 | 0.0011 | 0.0056 | 0.0081 | 0.008 | 0.0294
| 2019-07-23 | 1 | c | 28 | 1:27 | 3 | Unknown | 0.0008 | 0.0013 | 0.0068 | 0.0073 | 0.0072 | 0.0266
| 2019-07-23 | 2 | a | 29 | 1:28 | 4 | Unknown | 0.0003 | 0.0009 | 0.0044 | 0.0067 | 0.0066 | 0.0246
| 2019-07-23 | 2 | b | 30 | 1:29 | 5 | Unknown | 0.0004 | 0.0011 | 0.0055 | 0.0065 | 0.0064 | 0.0236
| 2019-07-23 | 2 | c | 31 | 1:30 | 6 | Unknown | 0.0003 | 0.0011 | 0.0056 | 0.0066 | 0.0065 | 0.0239
| 2019-07-23 | 3 | a | 32 | 1:31 | 7 | Unknown | 0.0003 | 0.0012 | 0.006 | 0.0053 | 0.0051 | 0.0192
| 2019-07-23 | 3 | b | 33 | 1:32 | 8 | Unknown | 0.0004 | 0.0013 | 0.0067 | 0.0054 | 0.0053 | 0.0197
| 2019-07-23 | 3 | c | 35 | 1:33 | 9 | Unknown | 0.0004 | 0.0014 | 0.0074 | 0.0052 | 0.0051 | 0.019
| 2019-07-23 | 4 | a | 36 | 1:34 | 10 | Unknown | 0.0001 | 0.0011 | 0.0057 | 0.0049 | 0.0047 | 0.0178
| 2019-07-23 | 4 | b | 37 | 1:35 | 11 | Unknown | 0.0003 | 0.0012 | 0.0065 | 0.005 | 0.0048 | 0.0182
| 2019-07-23 | 4 | c | 38 | 1:36 | 12 | Unknown | 0 | 0.001 | 0.005 | 0.0041 | 0.004 | 0.015
| 2019-07-23 | 5 | a | 39 | 1:37 | 13 | Unknown | 0 | 0.001 | 0.005 | 0.0029 | 0.0027 | 0.0107
| 2019-07-23 | 5 | b | 40 | 1:38 | 14 | Unknown | 0.0001 | 0.0011 | 0.0058 | 0.0031 | 0.003 | 0.0114
| 2019-07-23 | 5 | c | 41 | 1:39 | 15 | Unknown | -0.0003 | 0.0007 | 0.0033 | 0.0023 | 0.0022 | 0.0089
| 2019-07-23 | 6 | a | 42 | 1:40 | 16 | Unknown | -0.0004 | 0.0006 | 0.0032 | 0.0007 | 0.0006 | 0.0032
| 2019-07-23 | 6 | b | 43 | 1:41 | 17 | Unknown | -0.0003 | 0.0007 | 0.0035 | 0.0008 | 0.0008 | 0.0036
| 2019-07-23 | 6 | c | 44 | 1:42 | 18 | Unknown | -0.0002 | 0.0008 | 0.004 | 0.0008 | 0.0008 | 0.0036
| 2019-07-23 | 7 | a | 46 | 1:43 | 19 | Unknown | -0.0005 | 0.0005 | 0.0024 | 0.0009 | 0.0008 | 0.0038
| 2019-07-23 | 7 | b | 47 | 1:44 | 20 | Unknown | -0.0005 | 0.0006 | 0.0029 | 0.0006 | 0.0005 | 0.0028
| 2019-07-23 | 7 | c | 48 | 1:45 | 21 | Unknown | -0.0003 | 0.0007 | 0.0036 | 0.0014 | 0.0012 | 0.0053
| 2019-07-23 | 8 | a | 49 | 1:46 | 22 | Unknown | -0.0001 | 0.001 | 0.0051 | 0.0028 | 0.0026 | 0.0102
| 2019-07-23 | 8 | b | 50 | 1:47 | 23 | Unknown | -0.0005 | 0.0006 | 0.0032 | 0.0021 | 0.0019 | 0.0077
| 2019-07-23 | 8 | c | 51 | 1:48 | 24 | Unknown | -0.0004 | 0.0008 | 0.0038 | 0.0021 | 0.0018 | 0.0074
| 2019-07-23 | 9 | a | 52 | 1:49 | 25 | Unknown | 0.0004 | 0.0015 | 0.0079 | 0.0016 | 0.0013 | 0.0057
| 2019-07-23 | 9 | b | 53 | 1:50 | 26 | Unknown | -0.0002 | 0.0009 | 0.0047 | 0.0023 | 0.002 | 0.008
| 2019-07-23 | 9 | c | 54 | 1:51 | 27 | Unknown | -0.0005 | 0.0007 | 0.0035 | 0.0019 | 0.0016 | 0.0066
| 2019-07-23 | 10 | a | 55 | 1:52 | 28 | Unknown | 0.0005 | 0.0017 | 0.0088 | 0.0034 | 0.003 | 0.0117
| 2019-07-23 | 10 | b | 57 | 1:53 | 29 | Unknown | -0.0002 | 0.001 | 0.0049 | 0.0024 | 0.0021 | 0.0083
| 2019-07-23 | 10 | c | 58 | 1:54 | 30 | Unknown | -0.0004 | 0.0007 | 0.0037 | 0.0025 | 0.0022 | 0.0086
| 2019-07-23 | 11 | a | 59 | 1:55 | 31 | Unknown | -0.0004 | 0.0006 | 0.0032 | 0.0012 | 0.0009 | 0.0039
| 2019-07-23 | 11 | b | 60 | 1:56 | 32 | Unknown | -0.0004 | 0.0006 | 0.003 | 0.0018 | 0.0014 | 0.006
| 2019-07-23 | 11 | c | 61 | 1:57 | 33 | Unknown | 0.0002 | 0.0012 | 0.0065 | 0.0022 | 0.0018 | 0.0074
| 2019-07-23 | 12 | a | 62 | 1:58 | 34 | Unknown | 0.0002 | 0.0011 | 0.0058 | 0.0015 | 0.0012 | 0.0051
| 2019-07-23 | 12 | b | 63 | 1:59 | 35 | Unknown | 0.0002 | 0.0011 | 0.0059 | 0.0012 | 0.0009 | 0.0041
| 2019-07-23 | 12 | c | 64 | 1:60 | 36 | Unknown | -0.0001 | 0.0008 | 0.004 | 0.0015 | 0.0012 | 0.005
| 2019-07-23 | 13 | a | 65 | 2:1 | 37 | Unknown | -0.0005 | 0.0004 | 0.0018 | 0.0008 | 0.0005 | 0.0027
| 2019-07-23 | 13 | b | 66 | 2:2 | 38 | Unknown | -0.0004 | 0.0004 | 0.0018 | 0.0008 | 0.0004 | 0.0025
| 2019-07-23 | 13 | c | 68 | 2:3 | 39 | Unknown | -0.0002 | 0.0006 | 0.0032 | 0.0006 | 0.0003 | 0.0019
| 2019-08-07 | 1 | a | 69 | 2:4 | 40 | Unknown | 0.0011 | 0.002 | 0.0103 | 0.0067 | 0.0064 | 0.0236
| 2019-08-07 | 1 | b | 70 | 2:5 | 41 | Unknown | 0.0003 | 0.0011 | 0.0059 | 0.0037 | 0.0033 | 0.0127
| 2019-08-07 | 1 | c | 71 | 2:6 | 42 | Unknown | 0.0008 | 0.0017 | 0.0088 | 0.0062 | 0.0058 | 0.0215
| 2019-08-07 | 2 | a | 72 | 2:7 | 43 | Unknown | 0.0007 | 0.0017 | 0.0087 | 0.0041 | 0.0037 | 0.0141
| 2019-08-07 | 2 | b | 73 | 2:8 | 44 | Unknown | 0.0008 | 0.0018 | 0.0092 | 0.0046 | 0.0042 | 0.0159
| 2019-08-07 | 2 | c | 74 | 2:9 | 45 | Unknown | 0.0004 | 0.0014 | 0.0072 | 0.0063 | 0.0058 | 0.0217
| 2019-08-07 | 3 | a | 75 | 2:10 | 46 | Unknown | 0.0004 | 0.0014 | 0.0073 | 0.0049 | 0.0044 | 0.0167
| 2019-08-07 | 3 | b | 76 | 2:11 | 47 | Unknown | 0.0005 | 0.0015 | 0.008 | 0.0062 | 0.0058 | 0.0215
| 2019-08-07 | 3 | c | 77 | 2:12 | 48 | Unknown | 0.0007 | 0.0017 | 0.0091 | 0.0047 | 0.0042 | 0.0159
| 2019-08-07 | 4 | a | 79 | 2:13 | 49 | Unknown | 0.0008 | 0.0019 | 0.01 | 0.0052 | 0.0048 | 0.0179
| 2019-08-07 | 4 | b | 80 | 2:14 | 50 | Unknown | 0.0002 | 0.0013 | 0.0065 | 0.0041 | 0.0036 | 0.0138
| 2019-08-07 | 4 | c | 83 | 2:15 | 51 | Unknown | 0.0005 | 0.0014 | 0.0075 | 0.0026 | 0.002 | 0.0079
| 2019-08-07 | 5 | a | 84 | 2:16 | 52 | Unknown | 0 | 0.0012 | 0.006 | 0.0017 | 0.0013 | 0.0055
| 2019-08-07 | 5 | b | 85 | 2:17 | 53 | Unknown | 0.0001 | 0.0012 | 0.0063 | 0.0021 | 0.0017 | 0.0068
| 2019-08-07 | 5 | c | 86 | 2:18 | 54 | Unknown | 0.0009 | 0.0021 | 0.0109 | 0.0015 | 0.001 | 0.0045
| 2019-08-07 | 6 | a | 87 | 2:19 | 55 | Unknown | 0.0013 | 0.0025 | 0.0131 | 0.0015 | 0.0011 | 0.0048
| 2019-08-07 | 6 | b | 88 | 2:20 | 56 | Unknown | 0.0006 | 0.0018 | 0.0095 | 0.0014 | 0.001 | 0.0044
| 2019-08-07 | 6 | c | 90 | 2:21 | 57 | Unknown | 0.0003 | 0.0015 | 0.0076 | 0.0016 | 0.0012 | 0.0051
| 2019-08-07 | 7 | a | 91 | 2:22 | 58 | Unknown | 0.0001 | 0.0012 | 0.0064 | 0.0015 | 0.001 | 0.0045
| 2019-08-07 | 7 | b | 92 | 2:23 | 59 | Unknown | -0.0002 | 0.0009 | 0.0045 | 0.0017 | 0.0012 | 0.0052
| 2019-08-07 | 7 | c | 93 | 2:24 | 60 | Unknown | 0.0002 | 0.0013 | 0.0065 | 0.0019 | 0.0013 | 0.0054
| 2019-08-07 | 8 | a | 94 | 2:25 | 61 | Unknown | 0.0001 | 0.001 | 0.0053 | 0.0016 | 0.001 | 0.0044
| 2019-08-07 | 8 | b | 95 | 2:26 | 62 | Unknown | -0.0001 | 0.0008 | 0.004 | 0.0016 | 0.001 | 0.0043
| 2019-08-07 | 8 | c | 96 | 2:27 | 63 | Unknown | -0.0001 | 0.0008 | 0.0042 | 0.0017 | 0.001 | 0.0045
| 2019-08-07 | 9 | a | 97 | 2:28 | 64 | Unknown | 0.0006 | 0.0014 | 0.0074 | 0.0017 | 0.0009 | 0.0042
| 2019-08-07 | 9 | b | 98 | 2:29 | 65 | Unknown | 0.0005 | 0.0013 | 0.0066 | 0.0014 | 0.0006 | 0.003
| 2019-08-07 | 9 | c | 99 | 2:30 | 66 | Unknown | -0.0003 | 0.0004 | 0.0021 | 0.002 | 0.0012 | 0.005
| 2019-08-07 | 10 | a | 101 | 2:31 | 67 | Unknown | -0.0008 | -0.0001 | -0.0005 | 0.0018 | 0.001 | 0.0044
| 2019-08-07 | 10 | b | 102 | 2:32 | 68 | Unknown | -0.0004 | 0.0004 | 0.002 | 0.0017 | 0.0009 | 0.004
| 2019-08-07 | 10 | c | 103 | 2:33 | 69 | Unknown | 0.0004 | 0.0012 | 0.0064 | 0.0013 | 0.0005 | 0.0025
| 2019-08-07 | 11 | a | 104 | 2:34 | 70 | Unknown | -0.0004 | 0.0005 | 0.0026 | 0.0016 | 0.0007 | 0.0035
| 2019-08-07 | 11 | b | 105 | 2:35 | 71 | Unknown | 0 | 0.0009 | 0.0045 | 0.0017 | 0.0009 | 0.0041
| 2019-08-07 | 11 | c | 106 | 2:36 | 72 | Unknown | 0 | 0.0009 | 0.0048 | 0.0015 | 0.0007 | 0.0033
| 2019-08-07 | 12 | a | 107 | 2:37 | 73 | Unknown | 0.001 | 0.002 | 0.0105 | 0.0013 | 0.0005 | 0.0025
| 2019-08-07 | 12 | b | 108 | 2:38 | 74 | Unknown | 0.001 | 0.0021 | 0.0111 | 0.0015 | 0.0006 | 0.0031
| 2019-08-07 | 12 | c | 109 | 2:39 | 75 | Unknown | 0.0002 | 0.0013 | 0.0069 | 0.0017 | 0.0009 | 0.0039
| 2019-08-07 | 13 | a | 110 | 2:40 | 76 | Unknown | 0.0001 | 0.0012 | 0.0064 | 0.0012 | 0.0003 | 0.0021
| 2019-08-07 | 13 | b | 112 | 2:41 | 77 | Unknown | -0.0002 | 0.001 | 0.0053 | 0.0013 | 0.0005 | 0.0028
| 2019-08-07 | 13 | c | 113 | 2:42 | 78 | Unknown | 0.004 | 0.0052 | 0.0278 | 0.0016 | 0.0008 | 0.0037
| 2019-08-22 | 1 | a | 114 | 2:43 | 79 | Unknown | -0.0001 | 0.0011 | 0.0058 | 0.0036 | 0.0028 | 0.0108
| 2019-08-22 | 1 | b | 115 | 2:44 | 80 | Unknown | 0.0005 | 0.0017 | 0.0091 | 0.0043 | 0.0036 | 0.0136
| 2019-08-22 | 1 | c | 116 | 2:45 | 81 | Unknown | -0.0003 | 0.001 | 0.0052 | 0.0046 | 0.0038 | 0.0144
| 2019-08-22 | 2 | a | 119 | 2:46 | 82 | Unknown | 0.0002 | 0.0014 | 0.0074 | 0.0031 | 0.0022 | 0.0088
| 2019-08-22 | 2 | b | 120 | 2:47 | 83 | Unknown | 0.0001 | 0.0015 | 0.0078 | 0.0039 | 0.0032 | 0.0123
| 2019-08-22 | 2 | c | 121 | 2:48 | 84 | Unknown | 0.0006 | 0.002 | 0.0104 | 0.0036 | 0.003 | 0.0115
| 2019-08-22 | 3 | a | 123 | 2:49 | 85 | Unknown | 0.0003 | 0.0017 | 0.009 | 0.0025 | 0.0019 | 0.0076
| 2019-08-22 | 3 | b | 124 | 2:50 | 86 | Unknown | 0.0004 | 0.0018 | 0.0094 | 0.0031 | 0.0024 | 0.0095
| 2019-08-22 | 3 | c | 125 | 2:51 | 87 | Unknown | 0 | 0.0014 | 0.0073 | 0.002 | 0.0013 | 0.0054
| 2019-08-22 | 4 | a | 126 | 2:52 | 88 | Unknown | -0.0002 | 0.0012 | 0.006 | 0.0027 | 0.0019 | 0.0077
| 2019-08-22 | 4 | b | 127 | 2:53 | 89 | Unknown | -0.0003 | 0.001 | 0.0053 | 0.003 | 0.0022 | 0.0088
| 2019-08-22 | 4 | c | 128 | 2:54 | 90 | Unknown | -0.0001 | 0.0012 | 0.0064 | 0.0026 | 0.0017 | 0.0071
| 2019-08-22 | 5 | a | 129 | 2:55 | 91 | Unknown | 0 | 0.0014 | 0.0073 | 0.0021 | 0.0013 | 0.0054
| 2019-08-22 | 5 | b | 130 | 2:56 | 92 | Unknown | -0.0001 | 0.0012 | 0.0064 | 0.0019 | 0.001 | 0.0044
| 2019-08-22 | 5 | c | 131 | 2:57 | 93 | Unknown | -0.0002 | 0.0011 | 0.0057 | 0.0018 | 0.0009 | 0.0041
| 2019-08-22 | 6 | a | 132 | 2:58 | 94 | Unknown | 0.0001 | 0.0015 | 0.0077 | 0.0017 | 0.0007 | 0.0034
| 2019-08-22 | 6 | b | 134 | 2:59 | 95 | Unknown | 0 | 0.0013 | 0.0067 | 0.0016 | 0.0006 | 0.0031
| 2019-08-22 | 6 | c | 135 | 2:60 | 96 | Unknown | 0.0006 | 0.0019 | 0.0102 | 0.0017 | 0.0006 | 0.003
| 2019-08-22 | 7 | a | 136 | 3:1 | 97 | Unknown | -0.0008 | 0.0005 | 0.0022 | 0.0008 | -0.0003 | -0.0002
| 2019-08-22 | 7 | b | 137 | 3:2 | 98 | Unknown | 0.002 | 0.0032 | 0.0172 | 0.0036 | 0.0024 | 0.0095
| 2019-08-22 | 7 | c | 138 | 3:3 | 99 | Unknown | 0.0004 | 0.0016 | 0.0083 | 0.002 | 0.0008 | 0.0038
| 2019-08-22 | 8 | a | 139 | 3:4 | 100 | Unknown | 0.0012 | 0.0024 | 0.0129 | 0.0019 | 0.0007 | 0.0033
| 2019-08-22 | 8 | b | 140 | 3:5 | 101 | Unknown | 0.0002 | 0.0013 | 0.007 | 0.0031 | 0.0018 | 0.0072
| 2019-08-22 | 8 | c | 141 | 3:6 | 102 | Unknown | 0 | 0.0011 | 0.0059 | 0.0028 | 0.0015 | 0.0062
| 2019-08-22 | 9 | a | 142 | 3:7 | 103 | Unknown | -0.0006 | 0.0006 | 0.0029 | 0.002 | 0.0007 | 0.0032
| 2019-08-22 | 9 | b | 143 | 3:8 | 104 | Unknown | -0.0005 | 0.0006 | 0.0032 | 0.0023 | 0.0008 | 0.0039
| 2019-08-22 | 9 | c | 145 | 3:9 | 105 | Unknown | 0.0005 | 0.0016 | 0.0086 | 0.0029 | 0.0014 | 0.006
| 2019-08-22 | 10 | a | 146 | 3:10 | 106 | Unknown | -0.0004 | 0.0008 | 0.004 | 0.0042 | 0.0027 | 0.0107
| 2019-08-22 | 10 | b | 147 | 3:11 | 107 | Unknown | -0.0003 | 0.0008 | 0.0042 | 0.0029 | 0.0014 | 0.0058
| 2019-08-22 | 10 | c | 148 | 3:12 | 108 | Unknown | -0.0004 | 0.0008 | 0.004 | 0.0034 | 0.0019 | 0.0075
| 2019-08-22 | 11 | a | 149 | 3:13 | 109 | Unknown | -0.0002 | 0.001 | 0.005 | 0.002 | 0.0004 | 0.0024
| 2019-08-22 | 11 | b | 150 | 3:14 | 110 | Unknown | -0.0001 | 0.0011 | 0.0054 | 0.0025 | 0.0009 | 0.0042
| 2019-08-22 | 11 | c | 151 | 3:15 | 111 | Unknown | -0.0005 | 0.0007 | 0.0034 | 0.0031 | 0.0015 | 0.0064
| 2019-08-22 | 12 | a | 152 | 3:16 | 112 | Unknown | 0 | 0.0011 | 0.0057 | 0.0025 | 0.0009 | 0.004
| 2019-08-22 | 12 | b | 153 | 3:17 | 113 | Unknown | -0.0003 | 0.0008 | 0.0042 | 0.002 | 0.0004 | 0.0022
| 2019-08-22 | 12 | c | 154 | 3:18 | 114 | Unknown | -0.0002 | 0.001 | 0.005 | 0.0022 | 0.0006 | 0.0029
| 2019-08-22 | 13 | a | 156 | 3:19 | 115 | Unknown | 0.0001 | 0.0013 | 0.0065 | 0.0022 | 0.0005 | 0.0026
| 2019-08-22 | 13 | b | 157 | 3:20 | 116 | Unknown | -0.0001 | 0.001 | 0.0051 | 0.002 | 0.0001 | 0.0012
| 2019-08-22 | 13 | c | 158 | 3:21 | 117 | Unknown | 0 | 0.0012 | 0.006 | 0.0021 | 0 | 0.001
| LB8/7/2019 | 8a | a | 161 | 3:22 | 118 | Unknown | 0.0002 | 0.0011 | 0.0058 | 0.0067 | 0.0041 | 0.0153
| LB8/7/2019 | 8a | b | 162 | 3:23 | 119 | Unknown | -0.0001 | 0.001 | 0.005 | 0.0075 | 0.0049 | 0.0184
| LB8/7/2019 | 8a | c | 163 | 3:24 | 120 | Unknown | 0.0001 | 0.0012 | 0.0062 | 0.0068 | 0.0041 | 0.0155
| JB8/7/2019 | 9a | a | 164 | 3:25 | 121 | Unknown | 0.0006 | 0.0016 | 0.0086 | 0.0042 | 0.0013 | 0.0056
| JB8/7/2019 | 9a | b | 165 | 3:26 | 122 | Unknown | 0.0004 | 0.0015 | 0.0079 | 0.0045 | 0.0015 | 0.0064
| JB8/7/2019 | 9a | c | 167 | 3:27 | 123 | Unknown | 0.0006 | 0.0017 | 0.0089 | 0.0041 | 0.0011 | 0.0048
| LB8/22/2019 | 8a | a | 168 | 3:28 | 124 | Unknown | 0.0002 | 0.0013 | 0.0067 | 0.0116 | 0.0087 | 0.0319
| LB8/22/2019 | 8a | b | 169 | 3:29 | 125 | Unknown | 0.0005 | 0.0015 | 0.0081 | 0.0108 | 0.0079 | 0.0292
| LB8/22/2019 | 8a | c | 170 | 3:30 | 126 | Unknown | 0.0001 | 0.0012 | 0.0062 | 0.011 | 0.0082 | 0.0303
| JB8/22/2019 | 9a | a | 171 | 3:31 | 127 | Unknown | 0.0002 | 0.0014 | 0.0071 | 0.0037 | 0.0011 | 0.0047
| JB8/22/2019 | 9a | b | 172 | 3:32 | 128 | Unknown | 0 | 0.0011 | 0.0056 | 0.0036 | 0.0011 | 0.0049
| JB8/22/2019 | 9a | c | 173 | 3:33 | 129 | Unknown | -0.0003 | 0.0008 | 0.0042 | 0.0047 | 0.0023 | 0.0091

## Std Curve Construction
1. Copy in Calibrant Information | [5 empty] | NH3 SECTION | [6 empty] | PO4 SECTION
[18 empty] | 2. Run Linear Regression | [8 empty] | 4. If quadratic exceeds 10%, run split-curve procedure.
Use X=Peak height; Y=Conc)
| Calibrant |  |  | Linear Fit |  | Quadratic |  | Split Curve |  |  | Linear Fit |  | Quadratic |  | Split Curve
Calibrant | Conc. | NH3 Calibrant | PO4 Calibrant | Std Conc |  | Std Conc |  | Std Conc |  |  | Std Conc |  | Std Conc |  | Std Conc | [11 empty] | Plot low range calibrant data: |  |  | Enter coefficients below graph.
Id | (mg/L N) | peak height (x) | peak height (x) | (y-hat) | % error | (y-hat) | % error | (y-hat) | % error |  | (y-hat) | % error | (y-hat) | % error | (y-hat) | % error |  |  | All data - Linear Fit
C1 | 0.001 | 0.0006 | 0.0003 | 0.0030144 | 201.4371 | 0.0020599 | 105.9908 | 0.0018965 | 89.653 |  | 0.0020012 | 100.1244 | 0.0021585 | 115.8475 | 0.0016874 | 68.743 |  | SUMMARY OUTPUT
C1 | 0.001 | 0.0005 | 0.0002 | 0.0024758 | 147.5804 | 0.0014838 | 48.378 | 0.0011901 | 19.006 |  | 0.0016439 | 64.3916 | 0.0018056 | 80.5634 | 0.0012593 | 25.9338
C1 | 0.001 | 0.0006 | 0.0001 | 0.0030144 | 201.4371 | 0.0020599 | 105.9908 | 0.0018965 | 89.653 |  | 0.0012866 | 28.6589 | 0.0014528 | 45.2808 | 0.00083019 | -16.9805 |  | Regression Statistics
C2 | 0.005 | 0.0009 | 0.001 | 0.0046301 | -7.3986 | 0.003787 | -24.2594 | 0.0039929 | -20.1428 |  | 0.0045025 | -9.9493 | 0.0046288 | -7.4232 | 0.0046546 | -6.907 |  | Multiple R | 0.99996
C2 | 0.005 | 0.0009 | 0.001 | 0.0046301 | -7.3986 | 0.003787 | -24.2594 | 0.0039929 | -20.1428 |  | 0.0045025 | -9.9493 | 0.0046288 | -7.4232 | 0.0046546 | -6.907 |  | R Square | 0.99993
C2 | 0.005 | 0.0009 | 0.001 | 0.0046301 | -7.3986 | 0.003787 | -24.2594 | 0.0039929 | -20.1428 |  | 0.0045025 | -9.9493 | 0.0046288 | -7.4232 | 0.0046546 | -6.907 |  | Adjusted R Square | 0.99992
C3 | 0.01 | 0.0018 | 0.0023 | 0.0094772 | -5.2283 | 0.0089571 | -10.4291 | 0.010074 | 0.74094 |  | 0.0091478 | -8.522 | 0.0092188 | -7.8117 | 0.010029 | 0.2857 |  | Standard Error | 0.00064129
C3 | 0.01 | 0.0019 | 0.0024 | 0.010016 | 0.15731 | 0.0095305 | -4.6951 | 0.010731 | 7.3055 |  | 0.0095051 | -4.9488 | 0.009572 | -4.2797 | 0.010435 | 4.3459 |  | Observations | 18
C3 | 0.01 | 0.0018 | 0.0023 | 0.0094772 | -5.2283 | 0.0089571 | -10.4291 | 0.010074 | 0.74094 |  | 0.0091478 | -8.522 | 0.0092188 | -7.8117 | 0.010029 | 0.2857
C4 | 0.05 | 0.0095 | 0.0139 | 0.050947 | 1.8935 | 0.052496 | 4.9917 | 0.049364 | -1.2713 |  | 0.050598 | 1.1956 | 0.050301 | 0.6023 | 0.050117 | 0.23379 |  | ANOVA
C4 | 0.05 | 0.0098 | 0.0138 | 0.052562 | 5.1249 | 0.054167 | 8.3341 | 0.050433 | 0.86697 |  | 0.05024 | 0.48094 | 0.049946 | -0.10795 | 0.049832 | -0.33652 |  |  | df | SS | MS | F | Significance F
C4 | 0.05 | 0.0097 | 0.0139 | 0.052024 | 4.0478 | 0.05361 | 7.2204 | 0.050081 | 0.16192 | Split | 0.050598 | 1.1956 | 0.050301 | 0.6023 | 0.050117 | 0.23379 | Split | Regression | 1 | 0.090893 | 0.090893 | 221016.9617 | 1.4805e-34
C5 | 0.1 | 0.0176 | 0.0279 | 0.094571 | -5.4294 | 0.096955 | -3.0447 | 0.099242 | -0.75792 |  | 0.10062 | 0.62366 | 0.10018 | 0.18366 | 0.10027 | 0.26524 |  | Residual | 16 | 6.58e-06 | 4.1125e-07
C5 | 0.1 | 0.0178 | 0.0278 | 0.095648 | -4.3522 | 0.098036 | -1.9643 | 0.10042 | 0.41567 |  | 0.10027 | 0.26633 | 0.099826 | -0.17381 | 0.099907 | -0.093379 |  | Total | 17 | 0.0909
C5 | 0.1 | 0.0178 | 0.0278 | 0.095648 | -4.3522 | 0.098036 | -1.9643 | 0.10042 | 0.41567 |  | 0.10027 | 0.26633 | 0.099826 | -0.17381 | 0.099907 | -0.093379
C6 | 0.2 | 0.0376 | 0.0558 | 0.20228 | 1.1419 | 0.20084 | 0.42124 | 0.20046 | 0.23204 |  | 0.20032 | 0.15903 | 0.20057 | 0.28613 | 0.20061 | 0.30582 |  |  | Coefficients | Standard Error | t Stat | P-value | Lower 95% | Upper 95% | Lower 95.0% | Upper 95.0%
C6 | 0.2 | 0.0375 | 0.0557 | 0.20175 | 0.87265 | 0.20034 | 0.17195 | 0.20004 | 0.019531 |  | 0.19996 | -0.019635 | 0.20021 | 0.10505 | 0.20025 | 0.12547 |  | Intercept | 0.00092926 | 0.00019792 | 4.695 | 0.00024331 | 0.00050968 | 0.0013488 | 0.00050968 | 0.0013488 | NH3 Low curve coefficients:
C6 | 0.2 | 0.0374 | 0.0554 | 0.20121 | 0.60337 | 0.19985 | -0.077443 | 0.19961 | -0.19338 |  | 0.19889 | -0.55563 | 0.19912 | -0.43812 | 0.19917 | -0.41556 |  | X Variable 1 | 3.5733 | 0.0076007 | 470.1244 | 1.4805e-34 | 3.5572 | 3.5894 | 3.5572 | 3.5894 |  | intcpt | X coef. | X^2 coef.
[28 empty] | -0.0024 | 7.2763 | -192.36
PO4 Low curve coefficients:
[18 empty] | Record Int and Slope here: | [9 empty] | intcpt | X coef. | X^2 coef.
[18 empty] | NH3 Int. | -0.00021703 |  | PO4 Int. | 0.00092926 | [5 empty] | 0.0004 | 4.3072 | -52.55
[18 empty] | NH3 Slope | 5.3857 |  | PO4 Slope | 3.5733
[27 empty] | Plot High Range calibrant data. |  |  | Enter coefficients below graph.
3. If errors exceed 10% from above, run quadratic fit.
(Use X=Peak Ht.; Y=Conc)
Enter equation parameters below graph.
NH3High curve coefficients:
[28 empty] | intcpt | X coef. | X^2 coef.
[28 empty] | -0.0168 | 7.3105 | -40.75
NH3 Quadratic curve coefficients
[21 empty] | Intercept | X coef. | X^2 coef. |  |  |  | PO4High curve coefficients:
[21 empty] | -0.0014 | 5.7728 | -10.479 |  |  |  |  | intcpt | X coef. | X^2 coef.
[28 empty] | 0.0005 | 3.5654 | 0.3733
PO4 Quadratic curve coefficients
[21 empty] | Intercept | X coef. | X^2 coef.
[21 empty] | 0.0011 | 3.528 | 0.8382

## Apply Std Curve
|  |  | Sample Info |  |  |  | FASPac N-NH3 |  |  | FASPac P- PO4 |  |  | N-NH3 curve fit | P-PO4 curve fit | NH3 |  |  |  | PO4
SAMPLE DATE | SAMPLE SITE | SAMPLE REPLICATE | Peak# | Position | Identifier | Type | Raw Ht | Cor Ht | mg/L | Raw Ht | Cor Ht | mg/L | Results mg/L | Results mg/L | Curve-fitting parameters used: |  |  |  | Curve-fitting parameters used:
2019-07-23 | 1 | a | 26 | 1:25 | 1 | Unknown | 0.0007 | 0.0009 | 0.0046 | 0.0056 | 0.0054 | 0.02 | 0.0039929 | 0.022127 | Copy from Std Curve Construction page. |  |  |  | Copy from Std Curve Construction page.
2019-07-23 | 1 | b | 27 | 1:26 | 2 | Unknown | 0.0006 | 0.0011 | 0.0056 | 0.0081 | 0.008 | 0.0294 | 0.0053712 | 0.031494
2019-07-23 | 1 | c | 28 | 1:27 | 3 | Unknown | 0.0008 | 0.0013 | 0.0068 | 0.0073 | 0.0072 | 0.0266 | 0.0067341 | 0.028688 | Use these for linear or quadratic fit. |  |  |  | Use these for linear or quadratic fit.
2019-07-23 | 2 | a | 29 | 1:28 | 4 | Unknown | 0.0003 | 0.0009 | 0.0044 | 0.0067 | 0.0066 | 0.0246 | 0.0039929 | 0.026538 | If linear, enter 0 for X^2 coefficient. |  |  |  | If linear, enter 0 for X^2 coefficient.
2019-07-23 | 2 | b | 30 | 1:29 | 5 | Unknown | 0.0004 | 0.0011 | 0.0055 | 0.0065 | 0.0064 | 0.0236 | 0.0053712 | 0.025814
2019-07-23 | 2 | c | 31 | 1:30 | 6 | Unknown | 0.0003 | 0.0011 | 0.0056 | 0.0066 | 0.0065 | 0.0239 | 0.0053712 | 0.026177 | Intercept: | X Coef. | X^2 Coef: |  | Intercept: | X Coef. | X^2 Coef:
2019-07-23 | 3 | a | 32 | 1:31 | 7 | Unknown | 0.0003 | 0.0012 | 0.006 | 0.0053 | 0.0051 | 0.0192 | 0.0060546 | 0.021
2019-07-23 | 3 | b | 33 | 1:32 | 8 | Unknown | 0.0004 | 0.0013 | 0.0067 | 0.0054 | 0.0053 | 0.0197 | 0.0067341 | 0.021752
2019-07-23 | 3 | c | 35 | 1:33 | 9 | Unknown | 0.0004 | 0.0014 | 0.0074 | 0.0052 | 0.0051 | 0.019 | 0.0074098 | 0.021
2019-07-23 | 4 | a | 36 | 1:34 | 10 | Unknown | 0.0001 | 0.0011 | 0.0057 | 0.0049 | 0.0047 | 0.0178 | 0.0053712 | 0.019483 | Use these for split curve: |  |  |  | Use these for split curve:
2019-07-23 | 4 | b | 37 | 1:35 | 11 | Unknown | 0.0003 | 0.0012 | 0.0065 | 0.005 | 0.0048 | 0.0182 | 0.0060546 | 0.019864 | Low Range: |  |  |  | Low Range:
2019-07-23 | 4 | c | 38 | 1:36 | 12 | Unknown | 0 | 0.001 | 0.005 | 0.0041 | 0.004 | 0.015 | 0.0046839 | 0.016788 | Intercept: | X Coef. | X^2 Coef: |  | Intercept: | X Coef. | X^2 Coef:
2019-07-23 | 5 | a | 39 | 1:37 | 13 | Unknown | 0 | 0.001 | 0.005 | 0.0029 | 0.0027 | 0.0107 | 0.0046839 | 0.011646 | -0.0024 | 7.2763 | -192.36 |  | 0.0004 | 4.3072 | -52.55
2019-07-23 | 5 | b | 40 | 1:38 | 14 | Unknown | 0.0001 | 0.0011 | 0.0058 | 0.0031 | 0.003 | 0.0114 | 0.0053712 | 0.012849
2019-07-23 | 5 | c | 41 | 1:39 | 15 | Unknown | -0.0003 | 0.0007 | 0.0033 | 0.0023 | 0.0022 | 0.0089 | 0.0025992 | 0.0096215
2019-07-23 | 6 | a | 42 | 1:40 | 16 | Unknown | -0.0004 | 0.0006 | 0.0032 | 0.0007 | 0.0006 | 0.0032 | 0.0018965 | 0.0029654 | High Range: |  |  |  | High Range:
2019-07-23 | 6 | b | 43 | 1:41 | 17 | Unknown | -0.0003 | 0.0007 | 0.0035 | 0.0008 | 0.0008 | 0.0036 | 0.0025992 | 0.0038121 | Intercept: | X Coef. | X^2 Coef: |  | Intercept: | X Coef. | X^2 Coef:
2019-07-23 | 6 | c | 44 | 1:42 | 18 | Unknown | -0.0002 | 0.0008 | 0.004 | 0.0008 | 0.0008 | 0.0036 | 0.0032979 | 0.0038121 | -0.0168 | 7.3105 | -40.75 |  | 0.0005 | 3.5654 | 0.3733
2019-07-23 | 7 | a | 46 | 1:43 | 19 | Unknown | -0.0005 | 0.0005 | 0.0024 | 0.0009 | 0.0008 | 0.0038 | 0.0011901 | 0.0038121
2019-07-23 | 7 | b | 47 | 1:44 | 20 | Unknown | -0.0005 | 0.0006 | 0.0029 | 0.0006 | 0.0005 | 0.0028 | 0.0018965 | 0.0025405 | Procedure for split curve: |  |  |  | Procedure for split curve:
2019-07-23 | 7 | c | 48 | 1:45 | 21 | Unknown | -0.0003 | 0.0007 | 0.0036 | 0.0014 | 0.0012 | 0.0053 | 0.0025992 | 0.005493 | 1. Sort data on Row I: FASpac results, low to high. |  |  |  | 1. Sort data on Row I: FASpac results, low to high.
2019-07-23 | 8 | a | 49 | 1:46 | 22 | Unknown | -0.0001 | 0.001 | 0.0051 | 0.0028 | 0.0026 | 0.0102 | 0.0046839 | 0.011243 | 2. Apply low range equation. |  |  |  | 2. Apply low range equation.
2019-07-23 | 8 | b | 50 | 1:47 | 23 | Unknown | -0.0005 | 0.0006 | 0.0032 | 0.0021 | 0.0019 | 0.0077 | 0.0018965 | 0.008394 | 3. Apply high range equation. |  |  |  | 3. Apply high range equation.
2019-07-23 | 8 | c | 51 | 1:48 | 24 | Unknown | -0.0004 | 0.0008 | 0.0038 | 0.0021 | 0.0018 | 0.0074 | 0.0032979 | 0.0079827 | 4. Note here peak height where split occurs: |  |  | 0.05 | 4. Note here peak height where split occurs: |  |  | 0.05
2019-07-23 | 9 | a | 52 | 1:49 | 25 | Unknown | 0.0004 | 0.0015 | 0.0079 | 0.0016 | 0.0013 | 0.0057 | 0.0080816 | 0.0059106 | 4. Sort back based on Row D: Peak Number |  |  |  | 4. Sort back based on Row D: Peak Number
2019-07-23 | 9 | b | 53 | 1:50 | 26 | Unknown | -0.0002 | 0.0009 | 0.0047 | 0.0023 | 0.002 | 0.008 | 0.0039929 | 0.0088042
2019-07-23 | 9 | c | 54 | 1:51 | 27 | Unknown | -0.0005 | 0.0007 | 0.0035 | 0.0019 | 0.0016 | 0.0066 | 0.0025992 | 0.007157
2019-07-23 | 10 | a | 55 | 1:52 | 28 | Unknown | 0.0005 | 0.0017 | 0.0088 | 0.0034 | 0.003 | 0.0117 | 0.0094138 | 0.012849
2019-07-23 | 10 | b | 57 | 1:53 | 29 | Unknown | -0.0002 | 0.001 | 0.0049 | 0.0024 | 0.0021 | 0.0083 | 0.0046839 | 0.0092134
2019-07-23 | 10 | c | 58 | 1:54 | 30 | Unknown | -0.0004 | 0.0007 | 0.0037 | 0.0025 | 0.0022 | 0.0086 | 0.0025992 | 0.0096215
2019-07-23 | 11 | a | 59 | 1:55 | 31 | Unknown | -0.0004 | 0.0006 | 0.0032 | 0.0012 | 0.0009 | 0.0039 | 0.0018965 | 0.0042339
2019-07-23 | 11 | b | 60 | 1:56 | 32 | Unknown | -0.0004 | 0.0006 | 0.003 | 0.0018 | 0.0014 | 0.006 | 0.0018965 | 0.0063271
2019-07-23 | 11 | c | 61 | 1:57 | 33 | Unknown | 0.0002 | 0.0012 | 0.0065 | 0.0022 | 0.0018 | 0.0074 | 0.0060546 | 0.0079827
2019-07-23 | 12 | a | 62 | 1:58 | 34 | Unknown | 0.0002 | 0.0011 | 0.0058 | 0.0015 | 0.0012 | 0.0051 | 0.0053712 | 0.005493
2019-07-23 | 12 | b | 63 | 1:59 | 35 | Unknown | 0.0002 | 0.0011 | 0.0059 | 0.0012 | 0.0009 | 0.0041 | 0.0053712 | 0.0042339
2019-07-23 | 12 | c | 64 | 1:60 | 36 | Unknown | -0.0001 | 0.0008 | 0.004 | 0.0015 | 0.0012 | 0.005 | 0.0032979 | 0.005493
2019-07-23 | 13 | a | 65 | 2:1 | 37 | Unknown | -0.0005 | 0.0004 | 0.0018 | 0.0008 | 0.0005 | 0.0027 | 0.00047974 | 0.0025405
2019-07-23 | 13 | b | 66 | 2:2 | 38 | Unknown | -0.0004 | 0.0004 | 0.0018 | 0.0008 | 0.0004 | 0.0025 | 0.00047974 | 0.0021145
2019-07-23 | 13 | c | 68 | 2:3 | 39 | Unknown | -0.0002 | 0.0006 | 0.0032 | 0.0006 | 0.0003 | 0.0019 | 0.0018965 | 0.0016874
2019-08-07 | 1 | a | 69 | 2:4 | 40 | Unknown | 0.0011 | 0.002 | 0.0103 | 0.0067 | 0.0064 | 0.0236 | 0.011383 | 0.025814
2019-08-07 | 1 | b | 70 | 2:5 | 41 | Unknown | 0.0003 | 0.0011 | 0.0059 | 0.0037 | 0.0033 | 0.0127 | 0.0053712 | 0.014041
2019-08-07 | 1 | c | 71 | 2:6 | 42 | Unknown | 0.0008 | 0.0017 | 0.0088 | 0.0062 | 0.0058 | 0.0215 | 0.0094138 | 0.023614
2019-08-07 | 2 | a | 72 | 2:7 | 43 | Unknown | 0.0007 | 0.0017 | 0.0087 | 0.0041 | 0.0037 | 0.0141 | 0.0094138 | 0.015617
2019-08-07 | 2 | b | 73 | 2:8 | 44 | Unknown | 0.0008 | 0.0018 | 0.0092 | 0.0046 | 0.0042 | 0.0159 | 0.010074 | 0.017563
2019-08-07 | 2 | c | 74 | 2:9 | 45 | Unknown | 0.0004 | 0.0014 | 0.0072 | 0.0063 | 0.0058 | 0.0217 | 0.0074098 | 0.023614
2019-08-07 | 3 | a | 75 | 2:10 | 46 | Unknown | 0.0004 | 0.0014 | 0.0073 | 0.0049 | 0.0044 | 0.0167 | 0.0074098 | 0.018334
2019-08-07 | 3 | b | 76 | 2:11 | 47 | Unknown | 0.0005 | 0.0015 | 0.008 | 0.0062 | 0.0058 | 0.0215 | 0.0080816 | 0.023614
2019-08-07 | 3 | c | 77 | 2:12 | 48 | Unknown | 0.0007 | 0.0017 | 0.0091 | 0.0047 | 0.0042 | 0.0159 | 0.0094138 | 0.017563
2019-08-07 | 4 | a | 79 | 2:13 | 49 | Unknown | 0.0008 | 0.0019 | 0.01 | 0.0052 | 0.0048 | 0.0179 | 0.010731 | 0.019864
2019-08-07 | 4 | b | 80 | 2:14 | 50 | Unknown | 0.0002 | 0.0013 | 0.0065 | 0.0041 | 0.0036 | 0.0138 | 0.0067341 | 0.015225
2019-08-07 | 4 | c | 83 | 2:15 | 51 | Unknown | 0.0005 | 0.0014 | 0.0075 | 0.0026 | 0.002 | 0.0079 | 0.0074098 | 0.0088042
2019-08-07 | 5 | a | 84 | 2:16 | 52 | Unknown | 0 | 0.0012 | 0.006 | 0.0017 | 0.0013 | 0.0055 | 0.0060546 | 0.0059106
2019-08-07 | 5 | b | 85 | 2:17 | 53 | Unknown | 0.0001 | 0.0012 | 0.0063 | 0.0021 | 0.0017 | 0.0068 | 0.0060546 | 0.0075704
2019-08-07 | 5 | c | 86 | 2:18 | 54 | Unknown | 0.0009 | 0.0021 | 0.0109 | 0.0015 | 0.001 | 0.0045 | 0.012032 | 0.0046546
2019-08-07 | 6 | a | 87 | 2:19 | 55 | Unknown | 0.0013 | 0.0025 | 0.0131 | 0.0015 | 0.0011 | 0.0048 | 0.014589 | 0.0050743
2019-08-07 | 6 | b | 88 | 2:20 | 56 | Unknown | 0.0006 | 0.0018 | 0.0095 | 0.0014 | 0.001 | 0.0044 | 0.010074 | 0.0046546
2019-08-07 | 6 | c | 90 | 2:21 | 57 | Unknown | 0.0003 | 0.0015 | 0.0076 | 0.0016 | 0.0012 | 0.0051 | 0.0080816 | 0.005493
2019-08-07 | 7 | a | 91 | 2:22 | 58 | Unknown | 0.0001 | 0.0012 | 0.0064 | 0.0015 | 0.001 | 0.0045 | 0.0060546 | 0.0046546
2019-08-07 | 7 | b | 92 | 2:23 | 59 | Unknown | -0.0002 | 0.0009 | 0.0045 | 0.0017 | 0.0012 | 0.0052 | 0.0039929 | 0.005493
2019-08-07 | 7 | c | 93 | 2:24 | 60 | Unknown | 0.0002 | 0.0013 | 0.0065 | 0.0019 | 0.0013 | 0.0054 | 0.0067341 | 0.0059106
2019-08-07 | 8 | a | 94 | 2:25 | 61 | Unknown | 0.0001 | 0.001 | 0.0053 | 0.0016 | 0.001 | 0.0044 | 0.0046839 | 0.0046546
2019-08-07 | 8 | b | 95 | 2:26 | 62 | Unknown | -0.0001 | 0.0008 | 0.004 | 0.0016 | 0.001 | 0.0043 | 0.0032979 | 0.0046546
2019-08-07 | 8 | c | 96 | 2:27 | 63 | Unknown | -0.0001 | 0.0008 | 0.0042 | 0.0017 | 0.001 | 0.0045 | 0.0032979 | 0.0046546
2019-08-07 | 9 | a | 97 | 2:28 | 64 | Unknown | 0.0006 | 0.0014 | 0.0074 | 0.0017 | 0.0009 | 0.0042 | 0.0074098 | 0.0042339
2019-08-07 | 9 | b | 98 | 2:29 | 65 | Unknown | 0.0005 | 0.0013 | 0.0066 | 0.0014 | 0.0006 | 0.003 | 0.0067341 | 0.0029654
2019-08-07 | 9 | c | 99 | 2:30 | 66 | Unknown | -0.0003 | 0.0004 | 0.0021 | 0.002 | 0.0012 | 0.005 | 0.00047974 | 0.005493
2019-08-07 | 10 | a | 101 | 2:31 | 67 | Unknown | -0.0008 | -0.0001 | -0.0005 | 0.0018 | 0.001 | 0.0044 | -0.0031296 | 0.0046546
2019-08-07 | 10 | b | 102 | 2:32 | 68 | Unknown | -0.0004 | 0.0004 | 0.002 | 0.0017 | 0.0009 | 0.004 | 0.00047974 | 0.0042339
2019-08-07 | 10 | c | 103 | 2:33 | 69 | Unknown | 0.0004 | 0.0012 | 0.0064 | 0.0013 | 0.0005 | 0.0025 | 0.0060546 | 0.0025405
2019-08-07 | 11 | a | 104 | 2:34 | 70 | Unknown | -0.0004 | 0.0005 | 0.0026 | 0.0016 | 0.0007 | 0.0035 | 0.0011901 | 0.0033893
2019-08-07 | 11 | b | 105 | 2:35 | 71 | Unknown | 0 | 0.0009 | 0.0045 | 0.0017 | 0.0009 | 0.0041 | 0.0039929 | 0.0042339
2019-08-07 | 11 | c | 106 | 2:36 | 72 | Unknown | 0 | 0.0009 | 0.0048 | 0.0015 | 0.0007 | 0.0033 | 0.0039929 | 0.0033893
2019-08-07 | 12 | a | 107 | 2:37 | 73 | Unknown | 0.001 | 0.002 | 0.0105 | 0.0013 | 0.0005 | 0.0025 | 0.011383 | 0.0025405
2019-08-07 | 12 | b | 108 | 2:38 | 74 | Unknown | 0.001 | 0.0021 | 0.0111 | 0.0015 | 0.0006 | 0.0031 | 0.012032 | 0.0029654
2019-08-07 | 12 | c | 109 | 2:39 | 75 | Unknown | 0.0002 | 0.0013 | 0.0069 | 0.0017 | 0.0009 | 0.0039 | 0.0067341 | 0.0042339
2019-08-07 | 13 | a | 110 | 2:40 | 76 | Unknown | 0.0001 | 0.0012 | 0.0064 | 0.0012 | 0.0003 | 0.0021 | 0.0060546 | 0.0016874
2019-08-07 | 13 | b | 112 | 2:41 | 77 | Unknown | -0.0002 | 0.001 | 0.0053 | 0.0013 | 0.0005 | 0.0028 | 0.0046839 | 0.0025405
2019-08-07 | 13 | c | 113 | 2:42 | 78 | Unknown | 0.004 | 0.0052 | 0.0278 | 0.0016 | 0.0008 | 0.0037 | 0.030235 | 0.0038121
2019-08-22 | 1 | a | 114 | 2:43 | 79 | Unknown | -0.0001 | 0.0011 | 0.0058 | 0.0036 | 0.0028 | 0.0108 | 0.0053712 | 0.012048
2019-08-22 | 1 | b | 115 | 2:44 | 80 | Unknown | 0.0005 | 0.0017 | 0.0091 | 0.0043 | 0.0036 | 0.0136 | 0.0094138 | 0.015225
2019-08-22 | 1 | c | 116 | 2:45 | 81 | Unknown | -0.0003 | 0.001 | 0.0052 | 0.0046 | 0.0038 | 0.0144 | 0.0046839 | 0.016009
2019-08-22 | 2 | a | 119 | 2:46 | 82 | Unknown | 0.0002 | 0.0014 | 0.0074 | 0.0031 | 0.0022 | 0.0088 | 0.0074098 | 0.0096215
2019-08-22 | 2 | b | 120 | 2:47 | 83 | Unknown | 0.0001 | 0.0015 | 0.0078 | 0.0039 | 0.0032 | 0.0123 | 0.0080816 | 0.013645
2019-08-22 | 2 | c | 121 | 2:48 | 84 | Unknown | 0.0006 | 0.002 | 0.0104 | 0.0036 | 0.003 | 0.0115 | 0.011383 | 0.012849
2019-08-22 | 3 | a | 123 | 2:49 | 85 | Unknown | 0.0003 | 0.0017 | 0.009 | 0.0025 | 0.0019 | 0.0076 | 0.0094138 | 0.008394
2019-08-22 | 3 | b | 124 | 2:50 | 86 | Unknown | 0.0004 | 0.0018 | 0.0094 | 0.0031 | 0.0024 | 0.0095 | 0.010074 | 0.010435
2019-08-22 | 3 | c | 125 | 2:51 | 87 | Unknown | 0 | 0.0014 | 0.0073 | 0.002 | 0.0013 | 0.0054 | 0.0074098 | 0.0059106
2019-08-22 | 4 | a | 126 | 2:52 | 88 | Unknown | -0.0002 | 0.0012 | 0.006 | 0.0027 | 0.0019 | 0.0077 | 0.0060546 | 0.008394
2019-08-22 | 4 | b | 127 | 2:53 | 89 | Unknown | -0.0003 | 0.001 | 0.0053 | 0.003 | 0.0022 | 0.0088 | 0.0046839 | 0.0096215
2019-08-22 | 4 | c | 128 | 2:54 | 90 | Unknown | -0.0001 | 0.0012 | 0.0064 | 0.0026 | 0.0017 | 0.0071 | 0.0060546 | 0.0075704
2019-08-22 | 5 | a | 129 | 2:55 | 91 | Unknown | 0 | 0.0014 | 0.0073 | 0.0021 | 0.0013 | 0.0054 | 0.0074098 | 0.0059106
2019-08-22 | 5 | b | 130 | 2:56 | 92 | Unknown | -0.0001 | 0.0012 | 0.0064 | 0.0019 | 0.001 | 0.0044 | 0.0060546 | 0.0046546
2019-08-22 | 5 | c | 131 | 2:57 | 93 | Unknown | -0.0002 | 0.0011 | 0.0057 | 0.0018 | 0.0009 | 0.0041 | 0.0053712 | 0.0042339
2019-08-22 | 6 | a | 132 | 2:58 | 94 | Unknown | 0.0001 | 0.0015 | 0.0077 | 0.0017 | 0.0007 | 0.0034 | 0.0080816 | 0.0033893
2019-08-22 | 6 | b | 134 | 2:59 | 95 | Unknown | 0 | 0.0013 | 0.0067 | 0.0016 | 0.0006 | 0.0031 | 0.0067341 | 0.0029654
2019-08-22 | 6 | c | 135 | 2:60 | 96 | Unknown | 0.0006 | 0.0019 | 0.0102 | 0.0017 | 0.0006 | 0.003 | 0.010731 | 0.0029654
2019-08-22 | 7 | a | 136 | 3:1 | 97 | Unknown | -0.0008 | 0.0005 | 0.0022 | 0.0008 | -0.0003 | -0.0002 | 0.0011901 | -0.00089689
2019-08-22 | 7 | b | 137 | 3:2 | 98 | Unknown | 0.002 | 0.0032 | 0.0172 | 0.0036 | 0.0024 | 0.0095 | 0.018914 | 0.010435
2019-08-22 | 7 | c | 138 | 3:3 | 99 | Unknown | 0.0004 | 0.0016 | 0.0083 | 0.002 | 0.0008 | 0.0038 | 0.0087496 | 0.0038121
2019-08-22 | 8 | a | 139 | 3:4 | 100 | Unknown | 0.0012 | 0.0024 | 0.0129 | 0.0019 | 0.0007 | 0.0033 | 0.013955 | 0.0033893
2019-08-22 | 8 | b | 140 | 3:5 | 101 | Unknown | 0.0002 | 0.0013 | 0.007 | 0.0031 | 0.0018 | 0.0072 | 0.0067341 | 0.0079827
2019-08-22 | 8 | c | 141 | 3:6 | 102 | Unknown | 0 | 0.0011 | 0.0059 | 0.0028 | 0.0015 | 0.0062 | 0.0053712 | 0.0067426
2019-08-22 | 9 | a | 142 | 3:7 | 103 | Unknown | -0.0006 | 0.0006 | 0.0029 | 0.002 | 0.0007 | 0.0032 | 0.0018965 | 0.0033893
2019-08-22 | 9 | b | 143 | 3:8 | 104 | Unknown | -0.0005 | 0.0006 | 0.0032 | 0.0023 | 0.0008 | 0.0039 | 0.0018965 | 0.0038121
2019-08-22 | 9 | c | 145 | 3:9 | 105 | Unknown | 0.0005 | 0.0016 | 0.0086 | 0.0029 | 0.0014 | 0.006 | 0.0087496 | 0.0063271
2019-08-22 | 10 | a | 146 | 3:10 | 106 | Unknown | -0.0004 | 0.0008 | 0.004 | 0.0042 | 0.0027 | 0.0107 | 0.0032979 | 0.011646
2019-08-22 | 10 | b | 147 | 3:11 | 107 | Unknown | -0.0003 | 0.0008 | 0.0042 | 0.0029 | 0.0014 | 0.0058 | 0.0032979 | 0.0063271
2019-08-22 | 10 | c | 148 | 3:12 | 108 | Unknown | -0.0004 | 0.0008 | 0.004 | 0.0034 | 0.0019 | 0.0075 | 0.0032979 | 0.008394
2019-08-22 | 11 | a | 149 | 3:13 | 109 | Unknown | -0.0002 | 0.001 | 0.005 | 0.002 | 0.0004 | 0.0024 | 0.0046839 | 0.0021145
2019-08-22 | 11 | b | 150 | 3:14 | 110 | Unknown | -0.0001 | 0.0011 | 0.0054 | 0.0025 | 0.0009 | 0.0042 | 0.0053712 | 0.0042339
2019-08-22 | 11 | c | 151 | 3:15 | 111 | Unknown | -0.0005 | 0.0007 | 0.0034 | 0.0031 | 0.0015 | 0.0064 | 0.0025992 | 0.0067426
2019-08-22 | 12 | a | 152 | 3:16 | 112 | Unknown | 0 | 0.0011 | 0.0057 | 0.0025 | 0.0009 | 0.004 | 0.0053712 | 0.0042339
2019-08-22 | 12 | b | 153 | 3:17 | 113 | Unknown | -0.0003 | 0.0008 | 0.0042 | 0.002 | 0.0004 | 0.0022 | 0.0032979 | 0.0021145
2019-08-22 | 12 | c | 154 | 3:18 | 114 | Unknown | -0.0002 | 0.001 | 0.005 | 0.0022 | 0.0006 | 0.0029 | 0.0046839 | 0.0029654
2019-08-22 | 13 | a | 156 | 3:19 | 115 | Unknown | 0.0001 | 0.0013 | 0.0065 | 0.0022 | 0.0005 | 0.0026 | 0.0067341 | 0.0025405
2019-08-22 | 13 | b | 157 | 3:20 | 116 | Unknown | -0.0001 | 0.001 | 0.0051 | 0.002 | 0.0001 | 0.0012 | 0.0046839 | 0.00083019
2019-08-22 | 13 | c | 158 | 3:21 | 117 | Unknown | 0 | 0.0012 | 0.006 | 0.0021 | 0 | 0.001 | 0.0060546 | 0.0004
LB8/7/2019 | 8a | a | 161 | 3:22 | 118 | Unknown | 0.0002 | 0.0011 | 0.0058 | 0.0067 | 0.0041 | 0.0153 | 0.0053712 | 0.017176
LB8/7/2019 | 8a | b | 162 | 3:23 | 119 | Unknown | -0.0001 | 0.001 | 0.005 | 0.0075 | 0.0049 | 0.0184 | 0.0046839 | 0.020244
LB8/7/2019 | 8a | c | 163 | 3:24 | 120 | Unknown | 0.0001 | 0.0012 | 0.0062 | 0.0068 | 0.0041 | 0.0155 | 0.0060546 | 0.017176
JB8/7/2019 | 9a | a | 164 | 3:25 | 121 | Unknown | 0.0006 | 0.0016 | 0.0086 | 0.0042 | 0.0013 | 0.0056 | 0.0087496 | 0.0059106
JB8/7/2019 | 9a | b | 165 | 3:26 | 122 | Unknown | 0.0004 | 0.0015 | 0.0079 | 0.0045 | 0.0015 | 0.0064 | 0.0080816 | 0.0067426
JB8/7/2019 | 9a | c | 167 | 3:27 | 123 | Unknown | 0.0006 | 0.0017 | 0.0089 | 0.0041 | 0.0011 | 0.0048 | 0.0094138 | 0.0050743
LB8/22/2019 | 8a | a | 168 | 3:28 | 124 | Unknown | 0.0002 | 0.0013 | 0.0067 | 0.0116 | 0.0087 | 0.0319 | 0.0067341 | 0.033895
LB8/22/2019 | 8a | b | 169 | 3:29 | 125 | Unknown | 0.0005 | 0.0015 | 0.0081 | 0.0108 | 0.0079 | 0.0292 | 0.0080816 | 0.031147
LB8/22/2019 | 8a | c | 170 | 3:30 | 126 | Unknown | 0.0001 | 0.0012 | 0.0062 | 0.011 | 0.0082 | 0.0303 | 0.0060546 | 0.032186
JB8/22/2019 | 9a | a | 171 | 3:31 | 127 | Unknown | 0.0002 | 0.0014 | 0.0071 | 0.0037 | 0.0011 | 0.0047 | 0.0074098 | 0.0050743
JB8/22/2019 | 9a | b | 172 | 3:32 | 128 | Unknown | 0 | 0.0011 | 0.0056 | 0.0036 | 0.0011 | 0.0049 | 0.0053712 | 0.0050743
JB8/22/2019 | 9a | c | 173 | 3:33 | 129 | Unknown | -0.0003 | 0.0008 | 0.0042 | 0.0047 | 0.0023 | 0.0091 | 0.0032979 | 0.010029

## Final Results
SAMPLE DATE | SAMPLE SITE | SAMPLE REPLICATE | N-NH3 mg/L | P-PO4 mg/L
2019-07-23 | 1 | a | 0.0039929 | 0.022127
2019-07-23 | 1 | b | 0.0053712 | 0.031494
2019-07-23 | 1 | c | 0.0067341 | 0.028688
2019-07-23 | 2 | a | 0.0039929 | 0.026538
2019-07-23 | 2 | b | 0.0053712 | 0.025814
2019-07-23 | 2 | c | 0.0053712 | 0.026177
2019-07-23 | 3 | a | 0.0060546 | 0.021
2019-07-23 | 3 | b | 0.0067341 | 0.021752
2019-07-23 | 3 | c | 0.0074098 | 0.021
2019-07-23 | 4 | a | 0.0053712 | 0.019483
2019-07-23 | 4 | b | 0.0060546 | 0.019864
2019-07-23 | 4 | c | 0.0046839 | 0.016788
2019-07-23 | 5 | a | 0.0046839 | 0.011646
2019-07-23 | 5 | b | 0.0053712 | 0.012849
2019-07-23 | 5 | c | 0.0025992 | 0.0096215
2019-07-23 | 6 | a | 0.0018965 | 0.0029654
2019-07-23 | 6 | b | 0.0025992 | 0.0038121
2019-07-23 | 6 | c | 0.0032979 | 0.0038121
2019-07-23 | 7 | a | 0.0011901 | 0.0038121
2019-07-23 | 7 | b | 0.0018965 | 0.0025405
2019-07-23 | 7 | c | 0.0025992 | 0.005493
2019-07-23 | 8 | a | 0.0046839 | 0.011243
2019-07-23 | 8 | b | 0.0018965 | 0.008394
2019-07-23 | 8 | c | 0.0032979 | 0.0079827
2019-07-23 | 9 | a | 0.0080816 | 0.0059106
2019-07-23 | 9 | b | 0.0039929 | 0.0088042
2019-07-23 | 9 | c | 0.0025992 | 0.007157
2019-07-23 | 10 | a | 0.0094138 | 0.012849
2019-07-23 | 10 | b | 0.0046839 | 0.0092134
2019-07-23 | 10 | c | 0.0025992 | 0.0096215
2019-07-23 | 11 | a | 0.0018965 | 0.0042339
2019-07-23 | 11 | b | 0.0018965 | 0.0063271
2019-07-23 | 11 | c | 0.0060546 | 0.0079827
2019-07-23 | 12 | a | 0.0053712 | 0.005493
2019-07-23 | 12 | b | 0.0053712 | 0.0042339
2019-07-23 | 12 | c | 0.0032979 | 0.005493
2019-07-23 | 13 | a | 0.00047974 | 0.0025405
2019-07-23 | 13 | b | 0.00047974 | 0.0021145
2019-07-23 | 13 | c | 0.0018965 | 0.0016874
2019-08-07 | 1 | a | 0.011383 | 0.025814
2019-08-07 | 1 | b | 0.0053712 | 0.014041
2019-08-07 | 1 | c | 0.0094138 | 0.023614
2019-08-07 | 2 | a | 0.0094138 | 0.015617
2019-08-07 | 2 | b | 0.010074 | 0.017563
2019-08-07 | 2 | c | 0.0074098 | 0.023614
2019-08-07 | 3 | a | 0.0074098 | 0.018334
2019-08-07 | 3 | b | 0.0080816 | 0.023614
2019-08-07 | 3 | c | 0.0094138 | 0.017563
2019-08-07 | 4 | a | 0.010731 | 0.019864
2019-08-07 | 4 | b | 0.0067341 | 0.015225
2019-08-07 | 4 | c | 0.0074098 | 0.0088042
2019-08-07 | 5 | a | 0.0060546 | 0.0059106
2019-08-07 | 5 | b | 0.0060546 | 0.0075704
2019-08-07 | 5 | c | 0.012032 | 0.0046546
2019-08-07 | 6 | a | 0.014589 | 0.0050743
2019-08-07 | 6 | b | 0.010074 | 0.0046546
2019-08-07 | 6 | c | 0.0080816 | 0.005493
2019-08-07 | 7 | a | 0.0060546 | 0.0046546
2019-08-07 | 7 | b | 0.0039929 | 0.005493
2019-08-07 | 7 | c | 0.0067341 | 0.0059106
2019-08-07 | 8 | a | 0.0046839 | 0.0046546
2019-08-07 | 8 | b | 0.0032979 | 0.0046546
2019-08-07 | 8 | c | 0.0032979 | 0.0046546
2019-08-07 | 9 | a | 0.0074098 | 0.0042339
2019-08-07 | 9 | b | 0.0067341 | 0.0029654
2019-08-07 | 9 | c | 0.00047974 | 0.005493
2019-08-07 | 10 | a | -0.0031296 | 0.0046546
2019-08-07 | 10 | b | 0.00047974 | 0.0042339
2019-08-07 | 10 | c | 0.0060546 | 0.0025405
2019-08-07 | 11 | a | 0.0011901 | 0.0033893
2019-08-07 | 11 | b | 0.0039929 | 0.0042339
2019-08-07 | 11 | c | 0.0039929 | 0.0033893
2019-08-07 | 12 | a | 0.011383 | 0.0025405
2019-08-07 | 12 | b | 0.012032 | 0.0029654
2019-08-07 | 12 | c | 0.0067341 | 0.0042339
2019-08-07 | 13 | a | 0.0060546 | 0.0016874
2019-08-07 | 13 | b | 0.0046839 | 0.0025405
2019-08-07 | 13 | c | 0.030235 | 0.0038121
2019-08-22 | 1 | a | 0.0053712 | 0.012048
2019-08-22 | 1 | b | 0.0094138 | 0.015225
2019-08-22 | 1 | c | 0.0046839 | 0.016009
2019-08-22 | 2 | a | 0.0074098 | 0.0096215
2019-08-22 | 2 | b | 0.0080816 | 0.013645
2019-08-22 | 2 | c | 0.011383 | 0.012849
2019-08-22 | 3 | a | 0.0094138 | 0.008394
2019-08-22 | 3 | b | 0.010074 | 0.010435
2019-08-22 | 3 | c | 0.0074098 | 0.0059106
2019-08-22 | 4 | a | 0.0060546 | 0.008394
2019-08-22 | 4 | b | 0.0046839 | 0.0096215
2019-08-22 | 4 | c | 0.0060546 | 0.0075704
2019-08-22 | 5 | a | 0.0074098 | 0.0059106
2019-08-22 | 5 | b | 0.0060546 | 0.0046546
2019-08-22 | 5 | c | 0.0053712 | 0.0042339
2019-08-22 | 6 | a | 0.0080816 | 0.0033893
2019-08-22 | 6 | b | 0.0067341 | 0.0029654
2019-08-22 | 6 | c | 0.010731 | 0.0029654
2019-08-22 | 7 | a | 0.0011901 | -0.00089689
2019-08-22 | 7 | b | 0.018914 | 0.010435
2019-08-22 | 7 | c | 0.0087496 | 0.0038121
2019-08-22 | 8 | a | 0.013955 | 0.0033893
2019-08-22 | 8 | b | 0.0067341 | 0.0079827
2019-08-22 | 8 | c | 0.0053712 | 0.0067426
2019-08-22 | 9 | a | 0.0018965 | 0.0033893
2019-08-22 | 9 | b | 0.0018965 | 0.0038121
2019-08-22 | 9 | c | 0.0087496 | 0.0063271
2019-08-22 | 10 | a | 0.0032979 | 0.011646
2019-08-22 | 10 | b | 0.0032979 | 0.0063271
2019-08-22 | 10 | c | 0.0032979 | 0.008394
2019-08-22 | 11 | a | 0.0046839 | 0.0021145
2019-08-22 | 11 | b | 0.0053712 | 0.0042339
2019-08-22 | 11 | c | 0.0025992 | 0.0067426
2019-08-22 | 12 | a | 0.0053712 | 0.0042339
2019-08-22 | 12 | b | 0.0032979 | 0.0021145
2019-08-22 | 12 | c | 0.0046839 | 0.0029654
2019-08-22 | 13 | a | 0.0067341 | 0.0025405
2019-08-22 | 13 | b | 0.0046839 | 0.00083019
2019-08-22 | 13 | c | 0.0060546 | 0.0004
LB8/7/2019 | 8a | a | 0.0053712 | 0.017176
LB8/7/2019 | 8a | b | 0.0046839 | 0.020244
LB8/7/2019 | 8a | c | 0.0060546 | 0.017176
JB8/7/2019 | 9a | a | 0.0087496 | 0.0059106
JB8/7/2019 | 9a | b | 0.0080816 | 0.0067426
JB8/7/2019 | 9a | c | 0.0094138 | 0.0050743
LB8/22/2019 | 8a | a | 0.0067341 | 0.033895
LB8/22/2019 | 8a | b | 0.0080816 | 0.031147
LB8/22/2019 | 8a | c | 0.0060546 | 0.032186
JB8/22/2019 | 9a | a | 0.0074098 | 0.0050743
JB8/22/2019 | 9a | b | 0.0053712 | 0.0050743
JB8/22/2019 | 9a | c | 0.0032979 | 0.010029