## Results and Sample ID
[5 empty] | Run Name: | LTREB_NO3_AP2_2019_07_09
[5 empty] | Run Date: | 2019-07-09
[5 empty] | Operator: | RE/CU
|  |  |  | Sample Info |  |  |  | FASPac NO3-NO2 |  |  | Calibrant | Conc., mg/L
Row | SAMPLE DATE | SAMPLE SITE | SAMPLE REPLICATE | Peak# | Position | Identifier | Type | Raw Ht | Corr Ht | mg/L | C1 | 0.001
|  |  |  | 1 | 1:1 | SYNC | SYNC | 0.3719 | 0.3736 | 0.502 | C2 | 0.005
|  |  |  | 2 | 1:2 | CO | Carry over | -0.0002 | 0.0015 | 0.0021 | C3 | 0.01
|  |  |  | 3 | 1:3 | W | Wash | -0.0017 | 0 | 0.0001 | C4 | 0.05
|  |  |  | 4 | 1:4 | NO3 | Unknown | 0.075 | 0.0766 | 0.1029 | C5 | 0.1
|  |  |  | 5 | 1:5 | NOX% | NO3 check | 0.0764 | 0.0775 | 0.1042 | C6 | 0.5
[6 empty] | NO3 Efficiency |  |  |  | 98.80%
|  |  |  | 6 | 1:3 | W | Wash | -0.0013 | 0 | 0.0001
|  |  |  | 7 | 1:7 | C1 | Calibrant | 0.001 | 0.0021 | 0.0029
|  |  |  | 8 | 1:7 | C1 | Calibrant | 0.0009 | 0.0019 | 0.0026
|  |  |  | 9 | 1:7 | C1 | Calibrant | 0.0009 | 0.0018 | 0.0025
|  |  |  | 10 | 1:8 | C2 | Calibrant | 0.0031 | 0.0039 | 0.0052
|  |  |  | 11 | 1:8 | C2 | Calibrant | 0.0031 | 0.0038 | 0.0051
|  |  |  | 12 | 1:8 | C2 | Calibrant | 0.0033 | 0.0037 | 0.0051
|  |  |  | 13 | 1:9 | C3 | Calibrant | 0.0067 | 0.007 | 0.0095
|  |  |  | 14 | 1:9 | C3 | Calibrant | 0.0069 | 0.0071 | 0.0096
|  |  |  | 15 | 1:9 | C3 | Calibrant | 0.0067 | 0.0068 | 0.0092
|  |  |  | 16 | 1:10 | C4 | Calibrant | 0.0368 | 0.0368 | 0.0494
|  |  |  | 17 | 1:10 | C4 | Calibrant | 0.0369 | 0.0365 | 0.0491
|  |  |  | 18 | 1:10 | C4 | Calibrant | 0.0371 | 0.0366 | 0.0492
|  |  |  | 19 | 1:11 | C5 | Calibrant | 0.0753 | 0.0747 | 0.1004
|  |  |  | 20 | 1:11 | C5 | Calibrant | 0.0733 | 0.0724 | 0.0973
|  |  |  | 21 | 1:11 | C5 | Calibrant | 0.0753 | 0.0743 | 0.0999
|  |  |  | 22 | 1:12 | C6 | Calibrant | 0.3732 | 0.3721 | 0.4999
|  |  |  | 23 | 1:12 | C6 | Calibrant | 0.3744 | 0.3719 | 0.4996
|  |  |  | 24 | 1:12 | C6 | Calibrant | 0.3756 | 0.373 | 0.5011
|  |  |  | 25 | 1:3 | W | Wash | 0.0012 | 0 | 0.0001
|  |  |  | 26 | 1:4 | NO3 | Unknown | 0.0761 | 0.0749 | 0.1007
|  |  |  | 27 | 1:5 | NOX% | NO3 check | 0.0768 | 0.0753 | 0.1012
[6 empty] | NO3 Efficiency |  |  |  | 99.47%
|  |  |  | 28 | 1:13 | CC1 | QC 2 | 0.0321 | 0.0306 | 0.0412
|  |  |  | 29 | 1:14 | CC2 | Unknown | 0.3043 | 0.303 | 0.4071
|  |  |  | 30 | 1:3 | W | Wash | 0.0011 | 0 | 0.0001
| 2019-04-18 | 1 | a | 31 | 1:25 | 1 | Unknown | 0.1303 | 0.1289 | 0.1733
| 2019-04-18 | 1 | b | 32 | 1:26 | 2 | Unknown | 0.1407 | 0.1386 | 0.1862
| 2019-04-18 | 1 | c | 33 | 1:27 | 3 | Unknown | 0.143 | 0.1405 | 0.1888
| 2019-04-18 | 2 | a | 34 | 1:28 | 4 | Unknown | 0.1547 | 0.152 | 0.2042
| 2019-04-18 | 2 | b | 35 | 1:29 | 5 | Unknown | 0.164 | 0.1609 | 0.2162
| 2019-04-18 | 2 | c | 37 | 1:30 | 6 | Unknown | 0.1617 | 0.1588 | 0.2134
| 2019-04-18 | 3 | a | 38 | 1:31 | 7 | Unknown | 0.1851 | 0.1814 | 0.2438
| 2019-04-18 | 3 | b | 39 | 1:32 | 8 | Unknown | 0.1966 | 0.1926 | 0.2588
| 2019-04-18 | 3 | c | 40 | 1:33 | 9 | Unknown | 0.1716 | 0.1675 | 0.2251
| 2019-04-18 | 4 | a | 41 | 1:34 | 10 | Unknown | 0.1809 | 0.1768 | 0.2375
| 2019-04-18 | 4 | b | 42 | 1:35 | 11 | Unknown | 0.183 | 0.1787 | 0.2401
| 2019-04-18 | 4 | c | 43 | 1:36 | 12 | Unknown | 0.1841 | 0.1796 | 0.2413
| 2019-04-18 | 5 | a | 44 | 1:37 | 13 | Unknown | 0.1779 | 0.1732 | 0.2328
| 2019-04-18 | 5 | b | 45 | 1:38 | 14 | Unknown | 0.1923 | 0.1875 | 0.252
| 2019-04-18 | 5 | c | 46 | 1:39 | 15 | Unknown | 0.1854 | 0.1805 | 0.2425
| 2019-04-18 | 6 | a | 47 | 1:40 | 16 | Unknown | 0.2323 | 0.2272 | 0.3053
| 2019-04-18 | 6 | b | 48 | 1:41 | 17 | Unknown | 0.2346 | 0.2288 | 0.3074
| 2019-04-18 | 6 | c | 49 | 1:42 | 18 | Unknown | 0.1988 | 0.1928 | 0.259
| 2019-04-18 | 7 | a |  | 1:43 | 19 | Unknown | 0.2132 | 0.2073 | 0.2785
| 2019-04-18 | 7 | b | 50 | 1:44 | 20 | Unknown | 0.2058 | 0.1996 | 0.2682
| 2019-04-18 | 7 | c | 51 | 1:45 | 21 | Unknown | 0.1988 | 0.1925 | 0.2586
| 2019-04-18 | 8 | a | 52 | 1:46 | 22 | Unknown | 0.2544 | 0.248 | 0.3333
| 2019-04-18 | 8 | b | 53 | 1:47 | 23 | Unknown | 0.2072 | 0.2005 | 0.2694
| 2019-04-18 | 8 | c | 55 | 1:48 | 24 | Unknown | 0.209 | 0.203 | 0.2728
| 2019-04-18 | 9 | a | 56 | 1:49 | 25 | Unknown | 0.137 | 0.1301 | 0.1748
| 2019-04-18 | 9 | b | 57 | 1:50 | 26 | Unknown | 0.153 | 0.1462 | 0.1965
| 2019-04-18 | 9 | c | 58 | 1:51 | 27 | Unknown | 0.1223 | 0.1153 | 0.155
| 2019-04-18 | 10 | a | 59 | 1:52 | 28 | Unknown | 0.1432 | 0.1362 | 0.1831
| 2019-04-18 | 10 | b | 60 | 1:53 | 29 | Unknown | 0.1558 | 0.1487 | 0.1998
| 2019-04-18 | 10 | c | 64 | 1:54 | 30 | Unknown | 0.1259 | 0.1186 | 0.1594
| 2019-04-18 | 11 | a | 65 | 1:55 | 31 | Unknown | 0.1545 | 0.1469 | 0.1975
| 2019-04-18 | 11 | b |  | 1:56 | 32 | Unknown | 0.1387 | 0.1314 | 0.1765
| 2019-04-18 | 11 | c | 67 | 1:57 | 33 | Unknown | 0.1553 | 0.1473 | 0.198
| 2019-04-18 | 12 | a | 68 | 1:58 | 34 | Unknown | 0.1207 | 0.1125 | 0.1512
| 2019-04-18 | 12 | b | 69 | 1:59 | 35 | Unknown | 0.1223 | 0.1142 | 0.1535
| 2019-04-18 | 12 | c | 70 | 1:60 | 36 | Unknown | 0.1221 | 0.1139 | 0.153
| 2019-04-18 | 13 | a | 71 | 2:1 | 37 | Unknown | 0.0871 | 0.0788 | 0.1059
| 2019-04-18 | 13 | b | 72 | 2:2 | 38 | Unknown | 0.0837 | 0.0754 | 0.1014
| 2019-04-18 | 13 | c | 73 | 2:3 | 39 | Unknown | 0.0841 | 0.0757 | 0.1018
| 2019-05-16 | 1 | a | 74 | 2:4 | 40 | Unknown | 0.0342 | 0.0257 | 0.0346
| 2019-05-16 | 1 | b | 75 | 2:5 | 41 | Unknown | 0.0371 | 0.0288 | 0.0387
| 2019-05-16 | 1 | c | 77 | 2:6 | 42 | Unknown | 0.0406 | 0.0319 | 0.043
| 2019-05-16 | 2 | a | 78 | 2:7 | 43 | Unknown | 0.0423 | 0.0332 | 0.0447
| 2019-05-16 | 2 | b | 79 | 2:8 | 44 | Unknown | 0.0473 | 0.0379 | 0.051
| 2019-05-16 | 2 | c | 80 | 2:9 | 45 | Unknown | 0.0469 | 0.0372 | 0.05
| 2019-05-16 | 3 | a | 84 | 2:10 | 46 | Unknown | 0.0526 | 0.0419 | 0.0563
| 2019-05-16 | 3 | b | 85 | 2:11 | 47 | Unknown | 0.0535 | 0.0426 | 0.0573
| 2019-05-16 | 3 | c | 86 | 2:12 | 48 | Unknown | 0.0541 | 0.0429 | 0.0577
| 2019-05-16 | 4 | a |  | 2:13 | 49 | Unknown | 0.06 | 0.0485 | 0.0652
| 2019-05-16 | 4 | b | 88 | 2:14 | 50 | Unknown | 0.0714 | 0.0598 | 0.0804
| 2019-05-16 | 4 | c | 91 | 2:15 | 51 | Unknown | 0.0762 | 0.0634 | 0.0852
| 2019-05-16 | 5 | a | 92 | 2:16 | 52 | Unknown | 0.0706 | 0.0586 | 0.0788
| 2019-05-16 | 5 | b | 93 | 2:17 | 53 | Unknown | 0.08 | 0.068 | 0.0914
| 2019-05-16 | 5 | c | 94 | 2:18 | 54 | Unknown | 0.0756 | 0.0635 | 0.0854
| 2019-05-16 | 6 | a | 95 | 2:19 | 55 | Unknown | 0.0914 | 0.0794 | 0.1067
| 2019-05-16 | 6 | b | 96 | 2:20 | 56 | Unknown | 0.0859 | 0.0737 | 0.0991
| 2019-05-16 | 6 | c | 97 | 2:21 | 57 | Unknown | 0.0989 | 0.0868 | 0.1166
| 2019-05-16 | 7 | a | 99 | 2:22 | 58 | Unknown | 0.1119 | 0.0999 | 0.1343
| 2019-05-16 | 7 | b | 100 | 2:23 | 59 | Unknown | 0.0876 | 0.0753 | 0.1012
| 2019-05-16 | 7 | c | 101 | 2:24 | 60 | Unknown | 0.0857 | 0.0735 | 0.0988
| 2019-05-16 | 8 | a | 105 | 2:25 | 61 | Unknown | 0.0844 | 0.0721 | 0.097
| 2019-05-16 | 8 | b | 106 | 2:26 | 62 | Unknown | 0.1042 | 0.092 | 0.1236
| 2019-05-16 | 8 | c | 107 | 2:27 | 63 | Unknown | 0.0848 | 0.0725 | 0.0974
| 2019-05-16 | 9 | a |  | 2:28 | 64 | Unknown | 0.0683 | 0.056 | 0.0753
| 2019-05-16 | 9 | b | 108 | 2:29 | 65 | Unknown | 0.0684 | 0.0562 | 0.0756
| 2019-05-16 | 9 | c | 110 | 2:30 | 66 | Unknown | 0.0695 | 0.0575 | 0.0773
| 2019-05-16 | 10 | a | 111 | 2:31 | 67 | Unknown | 0.048 | 0.0359 | 0.0482
| 2019-05-16 | 10 | b | 112 | 2:32 | 68 | Unknown | 0.0573 | 0.0453 | 0.0609
| 2019-05-16 | 10 | c | 113 | 2:33 | 69 | Unknown | 0.0495 | 0.0374 | 0.0504
| 2019-05-16 | 11 | a | 114 | 2:34 | 70 | Unknown | 0.0566 | 0.0446 | 0.06
| 2019-05-16 | 11 | b | 115 | 2:35 | 71 | Unknown | 0.0472 | 0.0352 | 0.0474
| 2019-05-16 | 11 | c | 116 | 2:36 | 72 | Unknown | 0.0444 | 0.0325 | 0.0437
| 2019-05-16 | 12 | a | 117 | 2:37 | 73 | Unknown | 0.0443 | 0.0325 | 0.0437
| 2019-05-16 | 12 | b | 118 | 2:38 | 74 | Unknown | 0.0496 | 0.0378 | 0.0509
| 2019-05-16 | 12 | c | 119 | 2:39 | 75 | Unknown | 0.0453 | 0.0336 | 0.0451
| 2019-05-16 | 13 | a | 124 | 2:40 | 76 | Unknown | 0.0474 | 0.0353 | 0.0474
| 2019-05-16 | 13 | b | 125 | 2:41 | 77 | Unknown | 0.0636 | 0.0516 | 0.0694
| 2019-05-16 | 13 | c | 126 | 2:42 | 78 | Unknown | 0.0512 | 0.039 | 0.0524
| 2019-05-30 | 1 | a |  | 2:43 | 79 | Unknown | 0.0364 | 0.0241 | 0.0325
| 2019-05-30 | 1 | b | 127 | 2:44 | 80 | Unknown | 0.0374 | 0.0251 | 0.0338
| 2019-05-30 | 1 | c | 128 | 2:45 | 81 | Unknown | 0.0387 | 0.0264 | 0.0355
| 2019-05-30 | 2 | a | 132 | 2:46 | 82 | Unknown | 0.0396 | 0.0273 | 0.0367
| 2019-05-30 | 2 | b | 133 | 2:47 | 83 | Unknown | 0.0326 | 0.0203 | 0.0273
| 2019-05-30 | 2 | c | 134 | 2:48 | 84 | Unknown | 0.0333 | 0.0211 | 0.0285
| 2019-05-30 | 3 | a | 135 | 2:49 | 85 | Unknown | 0.0406 | 0.0286 | 0.0385
| 2019-05-30 | 3 | b | 136 | 2:50 | 86 | Unknown | 0.0336 | 0.0217 | 0.0292
| 2019-05-30 | 3 | c | 137 | 2:51 | 87 | Unknown | 0.0419 | 0.0301 | 0.0405
| 2019-05-30 | 4 | a | 138 | 2:52 | 88 | Unknown | 0.0447 | 0.0331 | 0.0445
| 2019-05-30 | 4 | b | 139 | 2:53 | 89 | Unknown | 0.0403 | 0.0287 | 0.0387
| 2019-05-30 | 4 | c | 144 | 2:54 | 90 | Unknown | 0.0438 | 0.0328 | 0.0442
| 2019-05-30 | 5 | a | 145 | 2:55 | 91 | Unknown | 0.0319 | 0.0208 | 0.0281
| 2019-05-30 | 5 | b |  | 2:56 | 92 | Unknown | 0.0395 | 0.0285 | 0.0384
| 2019-05-30 | 5 | c | 146 | 2:57 | 93 | Unknown | 0.0381 | 0.0272 | 0.0365
| 2019-05-30 | 6 | a | 147 | 2:58 | 94 | Unknown | 0.0618 | 0.0509 | 0.0684
| 2019-05-30 | 6 | b | 148 | 2:59 | 95 | Unknown | 0.0543 | 0.0433 | 0.0582
| 2019-05-30 | 6 | c | 149 | 2:60 | 96 | Unknown | 0.0594 | 0.0484 | 0.0651
| 2019-05-30 | 7 | a | 150 | 3:1 | 97 | Unknown | 0.0661 | 0.0552 | 0.0743
| 2019-05-30 | 7 | b | 151 | 3:2 | 98 | Unknown | 0.0611 | 0.0501 | 0.0674
| 2019-05-30 | 7 | c | 152 | 3:3 | 99 | Unknown | 0.0723 | 0.0615 | 0.0826
| 2019-05-30 | 8 | a | 154 | 3:4 | 100 | Unknown | 0.0581 | 0.0475 | 0.0639
| 2019-05-30 | 8 | b | 155 | 3:5 | 101 | Unknown | 0.0617 | 0.051 | 0.0685
| 2019-05-30 | 8 | c | 156 | 3:6 | 102 | Unknown | 0.0713 | 0.0606 | 0.0815
| 2019-05-30 | 9 | a | 157 | 3:7 | 103 | Unknown | 0.0384 | 0.0277 | 0.0373
| 2019-05-30 | 9 | b | 158 | 3:8 | 104 | Unknown | 0.0371 | 0.0266 | 0.0358
| 2019-05-30 | 9 | c | 159 | 3:9 | 105 | Unknown | 0.0304 | 0.0199 | 0.0268
| 2019-05-30 | 10 | a | 160 | 3:10 | 106 | Unknown | 0.0408 | 0.0305 | 0.041
| 2019-05-30 | 10 | b | 161 | 3:11 | 107 | Unknown | 0.0397 | 0.0293 | 0.0394
| 2019-05-30 | 10 | c | 162 | 3:12 | 108 | Unknown | 0.0318 | 0.0215 | 0.029
| 2019-05-30 | 11 | a | 163 | 3:13 | 109 | Unknown | 0.0399 | 0.0296 | 0.0399
| 2019-05-30 | 11 | b | 168 | 3:14 | 110 | Unknown | 0.0401 | 0.0299 | 0.0403
| 2019-05-30 | 11 | c | 169 | 3:15 | 111 | Unknown | 0.0396 | 0.0296 | 0.0399
| 2019-05-30 | 12 | a | 170 | 3:16 | 112 | Unknown | 0.0341 | 0.0242 | 0.0326
| 2019-05-30 | 12 | b |  | 3:17 | 113 | Unknown | 0.0308 | 0.0209 | 0.0282
| 2019-05-30 | 12 | c | 171 | 3:18 | 114 | Unknown | 0.0296 | 0.0199 | 0.0267
| 2019-05-30 | 13 | a | 172 | 3:19 | 115 | Unknown | 0.0305 | 0.0208 | 0.028
| 2019-05-30 | 13 | b | 173 | 3:20 | 116 | Unknown | 0.0303 | 0.0207 | 0.0279
| 2019-05-30 | 13 | c | 174 | 3:21 | 117 | Unknown | 0.031 | 0.0214 | 0.0288

## Std Curve Construction
1. Copy in Calibrant Information
[10 empty] | 2. Run Linear Regression | [8 empty] | 4. If quadratic exceeds 10%, run split-curve procedure.
Use X=Peak height; Y=Conc)
| Calibrant |  | Linear Fit |  | Quadratic |  | Split Curve
Calibrant | Conc. | Calibrant | Std Conc |  | Std Conc |  | Std Conc | [11 empty] | Plot low range calibrant data: |  |  | Enter coefficients below graph.
Id | (mg/L N) | peak hght (x) | (y-hat) | % error | (y-hat) | % error | (y-hat) | % error |  |  | All data - Linear Fit
C1 | 0.001 | 0.0021 | 0.0028959 | 189.5851 | 0.0024756 | 147.5648 | 0.00091501 | -8.4994 |  | SUMMARY OUTPUT
C1 | 0.001 | 0.0019 | 0.0026272 | 162.7195 | 0.0022018 | 120.1803
C1 | 0.001 | 0.0018 | 0.0024929 | 149.2867 | 0.0020649 | 106.4878 |  |  |  | Regression Statistics
C2 | 0.005 | 0.0039 | 0.0053138 | 6.2751 | 0.00494 | -1.1998 |  |  |  | Multiple R | 0.99998
C2 | 0.005 | 0.0038 | 0.0051794 | 3.5885 | 0.0048031 | -3.9378 |  |  |  | R Square | 0.99996
C2 | 0.005 | 0.0037 | 0.0050451 | 0.90196 | 0.0046662 | -6.6757 |  |  |  | Adjusted R Square | 0.99996
C3 | 0.01 | 0.007 | 0.0094779 | -5.2208 | 0.0091831 | -8.1685 |  |  |  | Standard Error | 0.0011177
C3 | 0.01 | 0.0071 | 0.0096122 | -3.8775 | 0.00932 | -6.8 |  |  |  | Observations | 18
C3 | 0.01 | 0.0068 | 0.0092093 | -7.9074 | 0.0089094 | -10.9056 |  |  | Split
C4 | 0.05 | 0.0368 | 0.049508 | -0.9847 | 0.049905 | -0.19006 |  |  |  | ANOVA
C4 | 0.05 | 0.0365 | 0.049105 | -1.7907 | 0.049496 | -1.0088 |  |  |  |  | df | SS | MS | F | Significance F
C4 | 0.05 | 0.0366 | 0.049239 | -1.522 | 0.049632 | -0.73585 |  |  |  | Regression | 1 | 0.56608 | 0.56608 | 453116.4756 | 4.7453e-37
C5 | 0.1 | 0.0747 | 0.10042 | 0.41794 | 0.10152 | 1.52 |  |  |  | Residual | 16 | 1.9989e-05 | 1.2493e-06
C5 | 0.1 | 0.0724 | 0.097328 | -2.6716 | 0.098393 | -1.6067 |  |  |  | Total | 17 | 0.5661
C5 | 0.1 | 0.0743 | 0.099881 | -0.11937 | 0.10098 | 0.97625
C6 | 0.5 | 0.3721 | 0.49991 | -0.018147 | 0.49972 | -0.055921 |  |  |  |  | Coefficients | Standard Error | t Stat | P-value | Lower 95% | Upper 95% | Lower 95.0% | Upper 95.0%
C6 | 0.5 | 0.3719 | 0.49964 | -0.071878 | 0.49946 | -0.10867 |  |  |  | Intercept | 7.4964e-05 | 0.00031074 | 0.24124 | 0.81243 | -0.00058378 | 0.00073371 | -0.00058378 | 0.00073371 | Low curve coefficients:
C6 | 0.5 | 0.373 | 0.50112 | 0.22364 | 0.50091 | 0.18142 |  |  |  | X Variable 1 | 1.3433 | 0.0019955 | 673.1393 | 4.7453e-37 | 1.339 | 1.3475 | 1.339 | 1.3475 |  | intcpt | X coef. | X^2 coef.
[20 empty] | -0.0012 | 0.9943 | 6.1171
[10 empty] | (Use X=Peak Ht.; Y=Conc) | [8 empty] | Plot High Range calibrant data. |  |  | Enter coefficients below graph.
Enter equation parameters below graph.
[10 empty] | Quadratic curve coefficients | [8 empty] | High curve coefficients:
[13 empty] | Intercept | X coef. | X^2 coef. |  |  |  |  | intcpt | X coef | X^2 coef
[13 empty] | -0.0004 | 1.3695 | -0.0684 |  |  |  |  | 0.0028 | 1.1325 | 0.4523
Show "Split" in spreadsheet.

## Apply Std Curve
|  |  | Sample Info |  |  |  | FASPac NO3-NO2 |  |  | Curve-fit results
SAMPLE DATE | SAMPLE SITE | SAMPLE REPLICATE | Peak# | Position | Identifier | Type | Raw Ht | Corr Ht | mg/L | mg/L | Curve-fitting parameters used:
2019-04-18 | 1 | a | 31 | 1:25 | 1 | Unknown | 0.1303 | 0.1289 | 0.1733 | 0.17499 | Copy from Std Curve Construction page.
2019-04-18 | 1 | b | 32 | 1:26 | 2 | Unknown | 0.1407 | 0.1386 | 0.1862 | 0.1881
2019-04-18 | 1 | c | 33 | 1:27 | 3 | Unknown | 0.143 | 0.1405 | 0.1888 | 0.19066 | Use these for linear or quadratic fit.
2019-04-18 | 2 | a | 34 | 1:28 | 4 | Unknown | 0.1547 | 0.152 | 0.2042 | 0.20618 | If linear, enter 0 for X^2 coefficient.
2019-04-18 | 2 | b | 35 | 1:29 | 5 | Unknown | 0.164 | 0.1609 | 0.2162 | 0.21818
2019-04-18 | 2 | c | 37 | 1:30 | 6 | Unknown | 0.1617 | 0.1588 | 0.2134 | 0.21535 | Intercept: | X Coef. | X^2 Coef:
2019-04-18 | 3 | a | 38 | 1:31 | 7 | Unknown | 0.1851 | 0.1814 | 0.2438 | 0.24578 | -0.0004 | 1.3695 | -0.0684
2019-04-18 | 3 | b | 39 | 1:32 | 8 | Unknown | 0.1966 | 0.1926 | 0.2588 | 0.26083
2019-04-18 | 3 | c | 40 | 1:33 | 9 | Unknown | 0.1716 | 0.1675 | 0.2251 | 0.22707
2019-04-18 | 4 | a | 41 | 1:34 | 10 | Unknown | 0.1809 | 0.1768 | 0.2375 | 0.23959 | Use these for split curve:
2019-04-18 | 4 | b | 42 | 1:35 | 11 | Unknown | 0.183 | 0.1787 | 0.2401 | 0.24215 | Low Range:
2019-04-18 | 4 | c | 43 | 1:36 | 12 | Unknown | 0.1841 | 0.1796 | 0.2413 | 0.24336 | Intercept: | X Coef. | X^2 Coef:
2019-04-18 | 5 | a | 44 | 1:37 | 13 | Unknown | 0.1779 | 0.1732 | 0.2328 | 0.23475
2019-04-18 | 5 | b | 45 | 1:38 | 14 | Unknown | 0.1923 | 0.1875 | 0.252 | 0.25398
2019-04-18 | 5 | c | 46 | 1:39 | 15 | Unknown | 0.1854 | 0.1805 | 0.2425 | 0.24457
2019-04-18 | 6 | a | 50 | 1:40 | 16 | Unknown | 0.2323 | 0.2272 | 0.3053 | 0.30722 | High Range:
2019-04-18 | 6 | b | 51 | 1:41 | 17 | Unknown | 0.2346 | 0.2288 | 0.3074 | 0.30936 | Intercept: | X Coef. | X^2 Coef:
2019-04-18 | 6 | c | 52 | 1:42 | 18 | Unknown | 0.1988 | 0.1928 | 0.259 | 0.2611
2019-04-18 | 7 | a | 53 | 1:43 | 19 | Unknown | 0.2132 | 0.2073 | 0.2785 | 0.28056
2019-04-18 | 7 | b | 54 | 1:44 | 20 | Unknown | 0.2058 | 0.1996 | 0.2682 | 0.27023 | Procedure for split curve:
2019-04-18 | 7 | c | 55 | 1:45 | 21 | Unknown | 0.1988 | 0.1925 | 0.2586 | 0.26069 | 1. Sort data on Row I: FASpac results, low to high.
2019-04-18 | 8 | a | 56 | 1:46 | 22 | Unknown | 0.2544 | 0.248 | 0.3333 | 0.33503 | 2. Apply low range equation.
2019-04-18 | 8 | b | 57 | 1:47 | 23 | Unknown | 0.2072 | 0.2005 | 0.2694 | 0.27144 | 3. Apply high range equation.
2019-04-18 | 8 | c | 59 | 1:48 | 24 | Unknown | 0.209 | 0.203 | 0.2728 | 0.27479 | 4. Note here peak height where split occurs: |  |  | 0.05
2019-04-18 | 9 | a | 60 | 1:49 | 25 | Unknown | 0.137 | 0.1301 | 0.1748 | 0.17661 | 4. Sort back based on Row D: Peak Number
2019-04-18 | 9 | b | 61 | 1:50 | 26 | Unknown | 0.153 | 0.1462 | 0.1965 | 0.19836
2019-04-18 | 9 | c | 62 | 1:51 | 27 | Unknown | 0.1223 | 0.1153 | 0.155 | 0.15659
2019-04-18 | 10 | a | 63 | 1:52 | 28 | Unknown | 0.1432 | 0.1362 | 0.1831 | 0.18486
2019-04-18 | 10 | b | 64 | 1:53 | 29 | Unknown | 0.1558 | 0.1487 | 0.1998 | 0.20173
2019-04-18 | 10 | c | 67 | 1:54 | 30 | Unknown | 0.1259 | 0.1186 | 0.1594 | 0.16106
2019-04-18 | 11 | a | 68 | 1:55 | 31 | Unknown | 0.1545 | 0.1469 | 0.1975 | 0.1993
2019-04-18 | 11 | b | 70 | 1:56 | 32 | Unknown | 0.1387 | 0.1314 | 0.1765 | 0.17837
2019-04-18 | 11 | c | 71 | 1:57 | 33 | Unknown | 0.1553 | 0.1473 | 0.198 | 0.19984
2019-04-18 | 12 | a | 72 | 1:58 | 34 | Unknown | 0.1207 | 0.1125 | 0.1512 | 0.1528
2019-04-18 | 12 | b | 73 | 1:59 | 35 | Unknown | 0.1223 | 0.1142 | 0.1535 | 0.1551
2019-04-18 | 12 | c | 74 | 1:60 | 36 | Unknown | 0.1221 | 0.1139 | 0.153 | 0.1547
2019-04-18 | 13 | a | 75 | 2:1 | 37 | Unknown | 0.0871 | 0.0788 | 0.1059 | 0.10709
2019-04-18 | 13 | b | 76 | 2:2 | 38 | Unknown | 0.0837 | 0.0754 | 0.1014 | 0.10247
2019-04-18 | 13 | c | 77 | 2:3 | 39 | Unknown | 0.0841 | 0.0757 | 0.1018 | 0.10288
2019-05-16 | 1 | a | 78 | 2:4 | 40 | Unknown | 0.0342 | 0.0257 | 0.0346 | 0.034751
2019-05-16 | 1 | b | 79 | 2:5 | 41 | Unknown | 0.0371 | 0.0288 | 0.0387 | 0.038985
2019-05-16 | 1 | c | 81 | 2:6 | 42 | Unknown | 0.0406 | 0.0319 | 0.043 | 0.043217
2019-05-16 | 2 | a | 82 | 2:7 | 43 | Unknown | 0.0423 | 0.0332 | 0.0447 | 0.044992
2019-05-16 | 2 | b | 83 | 2:8 | 44 | Unknown | 0.0473 | 0.0379 | 0.051 | 0.051406
2019-05-16 | 2 | c | 84 | 2:9 | 45 | Unknown | 0.0469 | 0.0372 | 0.05 | 0.050451
2019-05-16 | 3 | a | 87 | 2:10 | 46 | Unknown | 0.0526 | 0.0419 | 0.0563 | 0.056862
2019-05-16 | 3 | b | 88 | 2:11 | 47 | Unknown | 0.0535 | 0.0426 | 0.0573 | 0.057817
2019-05-16 | 3 | c | 89 | 2:12 | 48 | Unknown | 0.0541 | 0.0429 | 0.0577 | 0.058226
2019-05-16 | 4 | a | 90 | 2:13 | 49 | Unknown | 0.06 | 0.0485 | 0.0652 | 0.06586
2019-05-16 | 4 | b | 92 | 2:14 | 50 | Unknown | 0.0714 | 0.0598 | 0.0804 | 0.081251
2019-05-16 | 4 | c | 95 | 2:15 | 51 | Unknown | 0.0762 | 0.0634 | 0.0852 | 0.086151
2019-05-16 | 5 | a | 96 | 2:16 | 52 | Unknown | 0.0706 | 0.0586 | 0.0788 | 0.079618
2019-05-16 | 5 | b | 97 | 2:17 | 53 | Unknown | 0.08 | 0.068 | 0.0914 | 0.09241
2019-05-16 | 5 | c | 98 | 2:18 | 54 | Unknown | 0.0756 | 0.0635 | 0.0854 | 0.086287
2019-05-16 | 6 | a | 99 | 2:19 | 55 | Unknown | 0.0914 | 0.0794 | 0.1067 | 0.10791
2019-05-16 | 6 | b | 100 | 2:20 | 56 | Unknown | 0.0859 | 0.0737 | 0.0991 | 0.10016
2019-05-16 | 6 | c | 101 | 2:21 | 57 | Unknown | 0.0989 | 0.0868 | 0.1166 | 0.11796
2019-05-16 | 7 | a | 103 | 2:22 | 58 | Unknown | 0.1119 | 0.0999 | 0.1343 | 0.13573
2019-05-16 | 7 | b | 104 | 2:23 | 59 | Unknown | 0.0876 | 0.0753 | 0.1012 | 0.10234
2019-05-16 | 7 | c | 105 | 2:24 | 60 | Unknown | 0.0857 | 0.0735 | 0.0988 | 0.099889
2019-05-16 | 8 | a | 108 | 2:25 | 61 | Unknown | 0.0844 | 0.0721 | 0.097 | 0.097985
2019-05-16 | 8 | b | 109 | 2:26 | 62 | Unknown | 0.1042 | 0.092 | 0.1236 | 0.12502
2019-05-16 | 8 | c | 110 | 2:27 | 63 | Unknown | 0.0848 | 0.0725 | 0.0974 | 0.098529
2019-05-16 | 9 | a | 111 | 2:28 | 64 | Unknown | 0.0683 | 0.056 | 0.0753 | 0.076077
2019-05-16 | 9 | b | 112 | 2:29 | 65 | Unknown | 0.0684 | 0.0562 | 0.0756 | 0.07635
2019-05-16 | 9 | c | 114 | 2:30 | 66 | Unknown | 0.0695 | 0.0575 | 0.0773 | 0.07812
2019-05-16 | 10 | a | 115 | 2:31 | 67 | Unknown | 0.048 | 0.0359 | 0.0482 | 0.048677
2019-05-16 | 10 | b | 116 | 2:32 | 68 | Unknown | 0.0573 | 0.0453 | 0.0609 | 0.061498
2019-05-16 | 10 | c | 117 | 2:33 | 69 | Unknown | 0.0495 | 0.0374 | 0.0504 | 0.050724
2019-05-16 | 11 | a | 118 | 2:34 | 70 | Unknown | 0.0566 | 0.0446 | 0.06 | 0.060544
2019-05-16 | 11 | b | 119 | 2:35 | 71 | Unknown | 0.0472 | 0.0352 | 0.0474 | 0.047722
2019-05-16 | 11 | c | 120 | 2:36 | 72 | Unknown | 0.0444 | 0.0325 | 0.0437 | 0.044037
2019-05-16 | 12 | a | 121 | 2:37 | 73 | Unknown | 0.0443 | 0.0325 | 0.0437 | 0.044037
2019-05-16 | 12 | b | 122 | 2:38 | 74 | Unknown | 0.0496 | 0.0378 | 0.0509 | 0.051269
2019-05-16 | 12 | c | 123 | 2:39 | 75 | Unknown | 0.0453 | 0.0336 | 0.0451 | 0.045538
2019-05-16 | 13 | a | 127 | 2:40 | 76 | Unknown | 0.0474 | 0.0353 | 0.0474 | 0.047858
2019-05-16 | 13 | b | 128 | 2:41 | 77 | Unknown | 0.0636 | 0.0516 | 0.0694 | 0.070084
2019-05-16 | 13 | c | 129 | 2:42 | 78 | Unknown | 0.0512 | 0.039 | 0.0524 | 0.052906
2019-05-30 | 1 | a | 130 | 2:43 | 79 | Unknown | 0.0364 | 0.0241 | 0.0325 | 0.032565
2019-05-30 | 1 | b | 131 | 2:44 | 80 | Unknown | 0.0374 | 0.0251 | 0.0338 | 0.033931
2019-05-30 | 1 | c | 132 | 2:45 | 81 | Unknown | 0.0387 | 0.0264 | 0.0355 | 0.035707
2019-05-30 | 2 | a | 136 | 2:46 | 82 | Unknown | 0.0396 | 0.0273 | 0.0367 | 0.036936
2019-05-30 | 2 | b | 137 | 2:47 | 83 | Unknown | 0.0326 | 0.0203 | 0.0273 | 0.027373
2019-05-30 | 2 | c | 138 | 2:48 | 84 | Unknown | 0.0333 | 0.0211 | 0.0285 | 0.028466
2019-05-30 | 3 | a | 139 | 2:49 | 85 | Unknown | 0.0406 | 0.0286 | 0.0385 | 0.038712
2019-05-30 | 3 | b | 140 | 2:50 | 86 | Unknown | 0.0336 | 0.0217 | 0.0292 | 0.029286
2019-05-30 | 3 | c | 141 | 2:51 | 87 | Unknown | 0.0419 | 0.0301 | 0.0405 | 0.04076
2019-05-30 | 4 | a | 142 | 2:52 | 88 | Unknown | 0.0447 | 0.0331 | 0.0445 | 0.044856
2019-05-30 | 4 | b | 143 | 2:53 | 89 | Unknown | 0.0403 | 0.0287 | 0.0387 | 0.038848
2019-05-30 | 4 | c | 147 | 2:54 | 90 | Unknown | 0.0438 | 0.0328 | 0.0442 | 0.044446
2019-05-30 | 5 | a | 148 | 2:55 | 91 | Unknown | 0.0319 | 0.0208 | 0.0281 | 0.028056
2019-05-30 | 5 | b | 149 | 2:56 | 92 | Unknown | 0.0395 | 0.0285 | 0.0384 | 0.038575
2019-05-30 | 5 | c | 150 | 2:57 | 93 | Unknown | 0.0381 | 0.0272 | 0.0365 | 0.0368
2019-05-30 | 6 | a | 151 | 2:58 | 94 | Unknown | 0.0618 | 0.0509 | 0.0684 | 0.06913
2019-05-30 | 6 | b | 152 | 2:59 | 95 | Unknown | 0.0543 | 0.0433 | 0.0582 | 0.058771
2019-05-30 | 6 | c | 153 | 2:60 | 96 | Unknown | 0.0594 | 0.0484 | 0.0651 | 0.065724
2019-05-30 | 7 | a | 154 | 3:1 | 97 | Unknown | 0.0661 | 0.0552 | 0.0743 | 0.074988
2019-05-30 | 7 | b | 155 | 3:2 | 98 | Unknown | 0.0611 | 0.0501 | 0.0674 | 0.06804
2019-05-30 | 7 | c | 156 | 3:3 | 99 | Unknown | 0.0723 | 0.0615 | 0.0826 | 0.083566
2019-05-30 | 8 | a | 158 | 3:4 | 100 | Unknown | 0.0581 | 0.0475 | 0.0639 | 0.064497
2019-05-30 | 8 | b | 159 | 3:5 | 101 | Unknown | 0.0617 | 0.051 | 0.0685 | 0.069267
2019-05-30 | 8 | c | 160 | 3:6 | 102 | Unknown | 0.0713 | 0.0606 | 0.0815 | 0.082341
2019-05-30 | 9 | a | 161 | 3:7 | 103 | Unknown | 0.0384 | 0.0277 | 0.0373 | 0.037483
2019-05-30 | 9 | b | 162 | 3:8 | 104 | Unknown | 0.0371 | 0.0266 | 0.0358 | 0.03598
2019-05-30 | 9 | c | 163 | 3:9 | 105 | Unknown | 0.0304 | 0.0199 | 0.0268 | 0.026826
2019-05-30 | 10 | a | 164 | 3:10 | 106 | Unknown | 0.0408 | 0.0305 | 0.041 | 0.041306
2019-05-30 | 10 | b | 165 | 3:11 | 107 | Unknown | 0.0397 | 0.0293 | 0.0394 | 0.039668
2019-05-30 | 10 | c | 166 | 3:12 | 108 | Unknown | 0.0318 | 0.0215 | 0.029 | 0.029013
2019-05-30 | 11 | a | 167 | 3:13 | 109 | Unknown | 0.0399 | 0.0296 | 0.0399 | 0.040077
2019-05-30 | 11 | b | 171 | 3:14 | 110 | Unknown | 0.0401 | 0.0299 | 0.0403 | 0.040487
2019-05-30 | 11 | c | 172 | 3:15 | 111 | Unknown | 0.0396 | 0.0296 | 0.0399 | 0.040077
2019-05-30 | 12 | a | 173 | 3:16 | 112 | Unknown | 0.0341 | 0.0242 | 0.0326 | 0.032702
2019-05-30 | 12 | b | 174 | 3:17 | 113 | Unknown | 0.0308 | 0.0209 | 0.0282 | 0.028193
2019-05-30 | 12 | c | 175 | 3:18 | 114 | Unknown | 0.0296 | 0.0199 | 0.0267 | 0.026826
2019-05-30 | 13 | a | 176 | 3:19 | 115 | Unknown | 0.0305 | 0.0208 | 0.028 | 0.028056
2019-05-30 | 13 | b | 177 | 3:20 | 116 | Unknown | 0.0303 | 0.0207 | 0.0279 | 0.027919
2019-05-30 | 13 | c | 178 | 3:21 | 117 | Unknown | 0.031 | 0.0214 | 0.0288 | 0.028876

## Final Results
SAMPLE DATE | SAMPLE SITE | SAMPLE REPLICATE | N-NO3, mg/L
2019-04-18 | 1 | a | 0.17499
2019-04-18 | 1 | b | 0.1881
2019-04-18 | 1 | c | 0.19066
2019-04-18 | 2 | a | 0.20618
2019-04-18 | 2 | b | 0.21818
2019-04-18 | 2 | c | 0.21535
2019-04-18 | 3 | a | 0.24578
2019-04-18 | 3 | b | 0.26083
2019-04-18 | 3 | c | 0.22707
2019-04-18 | 4 | a | 0.23959
2019-04-18 | 4 | b | 0.24215
2019-04-18 | 4 | c | 0.24336
2019-04-18 | 5 | a | 0.23475
2019-04-18 | 5 | b | 0.25398
2019-04-18 | 5 | c | 0.24457
2019-04-18 | 6 | a | 0.30722
2019-04-18 | 6 | b | 0.30936
2019-04-18 | 6 | c | 0.2611
2019-04-18 | 7 | a | 0.28056
2019-04-18 | 7 | b | 0.27023
2019-04-18 | 7 | c | 0.26069
2019-04-18 | 8 | a | 0.33503
2019-04-18 | 8 | b | 0.27144
2019-04-18 | 8 | c | 0.27479
2019-04-18 | 9 | a | 0.17661
2019-04-18 | 9 | b | 0.19836
2019-04-18 | 9 | c | 0.15659
2019-04-18 | 10 | a | 0.18486
2019-04-18 | 10 | b | 0.20173
2019-04-18 | 10 | c | 0.16106
2019-04-18 | 11 | a | 0.1993
2019-04-18 | 11 | b | 0.17837
2019-04-18 | 11 | c | 0.19984
2019-04-18 | 12 | a | 0.1528
2019-04-18 | 12 | b | 0.1551
2019-04-18 | 12 | c | 0.1547
2019-04-18 | 13 | a | 0.10709
2019-04-18 | 13 | b | 0.10247
2019-04-18 | 13 | c | 0.10288
2019-05-16 | 1 | a | 0.034751
2019-05-16 | 1 | b | 0.038985
2019-05-16 | 1 | c | 0.043217
2019-05-16 | 2 | a | 0.044992
2019-05-16 | 2 | b | 0.051406
2019-05-16 | 2 | c | 0.050451
2019-05-16 | 3 | a | 0.056862
2019-05-16 | 3 | b | 0.057817
2019-05-16 | 3 | c | 0.058226
2019-05-16 | 4 | a | 0.06586
2019-05-16 | 4 | b | 0.081251
2019-05-16 | 4 | c | 0.086151
2019-05-16 | 5 | a | 0.079618
2019-05-16 | 5 | b | 0.09241
2019-05-16 | 5 | c | 0.086287
2019-05-16 | 6 | a | 0.10791
2019-05-16 | 6 | b | 0.10016
2019-05-16 | 6 | c | 0.11796
2019-05-16 | 7 | a | 0.13573
2019-05-16 | 7 | b | 0.10234
2019-05-16 | 7 | c | 0.099889
2019-05-16 | 8 | a | 0.097985
2019-05-16 | 8 | b | 0.12502
2019-05-16 | 8 | c | 0.098529
2019-05-16 | 9 | a | 0.076077
2019-05-16 | 9 | b | 0.07635
2019-05-16 | 9 | c | 0.07812
2019-05-16 | 10 | a | 0.048677
2019-05-16 | 10 | b | 0.061498
2019-05-16 | 10 | c | 0.050724
2019-05-16 | 11 | a | 0.060544
2019-05-16 | 11 | b | 0.047722
2019-05-16 | 11 | c | 0.044037
2019-05-16 | 12 | a | 0.044037
2019-05-16 | 12 | b | 0.051269
2019-05-16 | 12 | c | 0.045538
2019-05-16 | 13 | a | 0.047858
2019-05-16 | 13 | b | 0.070084
2019-05-16 | 13 | c | 0.052906
2019-05-30 | 1 | a | 0.032565
2019-05-30 | 1 | b | 0.033931
2019-05-30 | 1 | c | 0.035707
2019-05-30 | 2 | a | 0.036936
2019-05-30 | 2 | b | 0.027373
2019-05-30 | 2 | c | 0.028466
2019-05-30 | 3 | a | 0.038712
2019-05-30 | 3 | b | 0.029286
2019-05-30 | 3 | c | 0.04076
2019-05-30 | 4 | a | 0.044856
2019-05-30 | 4 | b | 0.038848
2019-05-30 | 4 | c | 0.044446
2019-05-30 | 5 | a | 0.028056
2019-05-30 | 5 | b | 0.038575
2019-05-30 | 5 | c | 0.0368
2019-05-30 | 6 | a | 0.06913
2019-05-30 | 6 | b | 0.058771
2019-05-30 | 6 | c | 0.065724
2019-05-30 | 7 | a | 0.074988
2019-05-30 | 7 | b | 0.06804
2019-05-30 | 7 | c | 0.083566
2019-05-30 | 8 | a | 0.064497
2019-05-30 | 8 | b | 0.069267
2019-05-30 | 8 | c | 0.082341
2019-05-30 | 9 | a | 0.037483
2019-05-30 | 9 | b | 0.03598
2019-05-30 | 9 | c | 0.026826
2019-05-30 | 10 | a | 0.041306
2019-05-30 | 10 | b | 0.039668
2019-05-30 | 10 | c | 0.029013
2019-05-30 | 11 | a | 0.040077
2019-05-30 | 11 | b | 0.040487
2019-05-30 | 11 | c | 0.040077
2019-05-30 | 12 | a | 0.032702
2019-05-30 | 12 | b | 0.028193
2019-05-30 | 12 | c | 0.026826
2019-05-30 | 13 | a | 0.028056
2019-05-30 | 13 | b | 0.027919
2019-05-30 | 13 | c | 0.028876